## Appendix 6
Appendix 6
This project is financed by European Regional Development Fund
Customer | FEROPLAST Ltd., Grožnjanska ulica 5, 52460 Buje, Republic of Croatia
Subject of procurement | Procurement of the equipment for plastification and evaporator for Feroplast Ltd.
Publication reference | 7/2019
TECHNICAL OFFER Tenderers must fill in the column C and enter detailed description of the offered goods (words like “compliant” or “yes” are not sufficient). Tenderer must not change the specifications indicated in the column number B. For all producers, types of products, standards or norms indicated in technical specifications shall apply „or equivalent“. Eventual accompanying documentation which the Tenderer submits as the supplement to the tender must clearly indicate the models, or options which are offered. Tenders which do not identify precisely models and specifications may be rejected.
Equipment for plastification
Parameter | Requiered specifications | Offered specifications
Purpose of the equipment | For products dimensions min. (l*w*h) 2.500*600*1.800 mm
Available space | In existing object dimensions 52*20 m height 8,5 m it is needed all of the equipment (except of the conveyor) to fit in the space of floor plan size 47*13 m and height 8,5 m
Achieving of working performaces | Maximum 30 minutes after starting the equipment for plastification
Hanging transport conveyor | Hanging transport conveyor adjusted with technologic cycle
Working sped of minimum 2 m/min; possibility of regulation from 0 to at least 3 m/min
Carrying capacity at least 70 kg/handle; In total at least 8 t
Device for automatic greasing of the transport system
Electro-installations | Electro-installations connected on a joint distribution board ensuring continous power supply, control and surveillance of all of the consumers
Pipelines, reservoirs | Ensure overall infrastructure (pipelines, control, reseroirs) for full function of all sections of the process, medium return, demineralisator and evaporator operations as well as overall connectivity
Effects on the environment | All sections in which is used liquid medium must be equipped in a way that ensures reception and temporary storage until the waste management
Energy sources | The performer connects the energy sources from the main intake in hall (electricity, water, air) to end consumers - equipment
For achieving target temperature of liquid mediums as well as the temperature in the oven it is used light fuel oil or equivalent fuel
Pocess management | Hardwer and softwer for tracking of the process parameters (process parameters-temperature, pH, condctivity) and tracking of the production processes (employees, products...), archiving data
Documentation | Before taking over of the equipment ensure the electro-installation, plumbing and air conduct schemes
Taking over of the equipment | Serial production in duration of min 4 hours, analysis of operation of the equipment and products, anticorrosion tests in duration of minimum 500 hours according to standard ISO 9227 or equivalent norm
Section for pretreatment of metal surface of the prduct | Tub 1 - degreasing Temperature of the medium 55 - 65oC Material - stainless steel of minimum quality AISI 316L or equivalent
Tub 2 - rinsing Material - stainless steel of minimum quality AISI 304 or equivalent
Tub 3 - rinsing Material - stainless steel of minimum quality AISI 304 or equivalent
Tub 4 - rinsing with demineralised water Material - stainless steel of minimum quality AISI 304 or equivalent
Tub 5 - passivation Temperature of the medium of at least 250C Material - stainless steel of minimum quality AISI 316L or equivalent
Tub 6 - rinsing with demineralised water Material - stainless steel of minimum quality AISI 304 or equivalent
Demineralisator of minimum capacity 4 m3/h
Automatic dosage system for mainteining of acidity and conductivity of the medium
Drying oven | Temperature in the oven from minimum 120oC with regulation of the target temperature
Sectio for powder coating process | Electrostatic coating of powder paint
Plastic cabin with at least 1 working place for manual electrostatic powder coating and at least 2 manipulators for automatic pistols
System for powder paint delivery with a possibility for using the powder from the box directly
At least 6 automatic pistols for the process of powder coating At least 1 manual pistol for the process of powder coating
Command system which includes detection od the pieces by width, length and height and automatic correction of the position of the pistol
System for regeneration of powder paint of al least 16.000 m3/h filter group
Fast color exchange: below 15 minuta
Flame idetification and automatic extinguishing with CO2 in the area of the cabin for process of powder coating
Polymerisation oven | Temperature in the oven adjustable from ambient temperature to at least 200oC with a possibility of regulation of target temperature
Quality statement (warranty) | Statement (warranty) for achieving targetied anticorrosion durability of steel products according to standard ISO 9227 or equivalent norm in duration of at least 500 hours
Evaporator
Parameter | Requiered specifications | Offered specifications
Equipment specification | Water treatment capacity at least 900 l/24 h
Fully automated operations of the equipment
Automatic dosage of antifoaming components
Electricity consuption up to 250Wh/L
Device for transport of the concentrate
Noise level below 80 dB on 1 m distance from the device and on height 1,6 m
Europska unija
Zajedno do fondova EU