## Tehničke specifikacije
Prilog V.
TEHNIČKE SPECIFIKACIJE
Naručitelj: BRKIĆ IZUMI d.o.o. |  |  | Evidencijski broj nabave: | N06
Predmet nabave: CNC laser
Tehnička specifikacija je detaljan opis predmeta nabave navedenog u ponudbenom listu. Svaki predmet nabave je komplet, za koji ponuđač mora ponuditi određeni model proizvoda s detaljnim opisom njegovih karakteristika, a ukoliko je specificirano navesti dodatnu periferijsku opremu, usluge povezane uz njenu instalaciju ili uvjete garancije. Svaki predmet nabave definiran je rednim brojem i Nazivom predmeta nabave, pored kojeg ponuđač može unijeti naziv proizvođača, te model ili tip ponuđene opreme. Zahtijevana tehnička specifikacija opreme opisuje u 2. koloni predmet nabave, koju ponuđač ne može mijenjati. Smatra se minimalnim tehničkim karakteristikama predmeta nabave koje u cjelosti moraju biti zadovoljene za tehničku prihvatljivost ponude. Kolona 3. "Ponuđena specifikacija" - ponuditelj upisuje specifikaciju ponuđene opreme koja mora u opisu obavezno uključiti sve karakteristike iz zahtijevane tehničke specifikacije, uz navođenje vrijednosti koje moraju minimalno zadovoljatavi karakteristika iz zahtijevane tehničke specifikacije. Poželjno je da se uz svaku komponentu navede njen komercijalni naziv i oznaku ukoliko one bitno pojašnjavaju tehničke karakteristike. Prijava koja ne uključi detaljan opis može biti odbačena. Kolona 4. "Bilješke i napomene" - omogućavaju neobavezni unos dodatnog opisa uz pojedinu tehničku karakteristiku ili povezivanje s priloženom dodatnom tehničkom dokumentacijom. Kolonu 5. "Ocjena DA/NE" ne popunjava ponuditelj, budući da je predviđena za postupak ocjenjivanja koji provodi Naručitelj.
Rb | Naziv predmeta nabave Zahtijevana tehnička specifikacija | Proizvođač/model ili tip Ponuđena specifikacija | Bilješke i napomene | Ocjena DA/NE
1 | CNC laser
Dužina pomaka X-osi: 3000 mm
Dužina pomaka Y–osi: 1500 mm
Visina podizanja Z–osi: 135 mm
Maksimalna brzina X,Y osi: min 90 m/min
Maksimalna kombinirana brzina X,Y osi: min 130 m/min
Točnost pozicioniranja - cijeli radni stol - max. 0,04 mm
Ponovljivost - cijeli radni stol - max. 0,04 mm
Adaptivni kolimator
Maximalno ubrzanje osi - min. 1,5 g
Snaga laserskog izvora: 6 kW
Vlastiti laserski izvor
Laserska tehnologija - fiber
Maksimalna debljina rezanja – crni lim: min. 22 mm
Maksimalna debljina rezanja - inox: min. 18 mm
Maksimalna debljina rezanja – aluminij: min. 18 mm
Maksimalna debljina rezanja - bakar: min. 8 mm
Maksimalna debljina rezanja - mesing: min. 8 mm
Hod dodatne osi za fokusiranje laserske zrake: 20 mm
Zaštita rezne glave od udarca
Tip konstrukcije stroja: konzolna
Baza stroja otporna na vibracije i toplinske dilatacije
Izmjenjivi radni stolovi
Automatski utovar + istovar za 1 paletu: 3.000 kg nosivost svake
Hladnjak vode sa predgrijavanjem
UPS (Uninterruptible Power Supply)
Predfilterska jedinica za rezanje aluminija
CE-certifikat
Jamstvo: 24 mjeseca
M.P.
| Mjesto i datum |  | Ime i prezime, potpis osobe ovlaštene za zastupanje prijavitelja
| Mjesto i datum kontrole | Potpis kontrolora | Ime i prezime kontrolora

## Technical Specifications
Annex V
TECHNICAL SPECIFICATIONS
Contracting authority: BRKIĆ IZUMI d.o.o. |  |  | Reference number | N06
Subject of the procurement: CNC laser
The technical specification is a detailed description of the subject of procurement specified in the tender list. Each subject of procurement is a set, for which the tenderer must offer a specific product model with a detailed description of its characteristics, and if specified, specify additional peripherals, services related to its installation or warranty conditions. Each subject of procurement is defined by the ordinal number and the name of the subject of procurement, next to which the tenderer can enter the name of the manufacturer, and the model or type of equipment offered. The required technical specification of the equipment describes in column 2 the subject of the procurement, which the tenderer cannot change. It is considered to be the minimum technical characteristics of the subject of procurement that must be fully met for the technical acceptability of the tender. Column 3. "Offered specification" - the bidder enters the specification of the offered equipment which must include in the description all the characteristics from the required technical specification, stating the values ​​that must at least meet the characteristics from the required technical specification. It is desirable to indicate with each component its commercial name and designation if they significantly clarify the technical characteristics. An application that does not include a detailed description may be rejected. Column 4. "Notes and remarks" - enable optional entry of an additional description with a specific technical characteristic or connection with the attached additional technical documentation. Column 5 "Rating YES / NO" is not filled in by the tenderer, as it is intended for the evaluation procedure carried out by the Contracting authority.
No. | Procurement name Required tecnical specification | Manufacture, model or type Offered specification | Notes and references | Rating YES/NO
1 | CNC laser
X-axis offset length: 3000 mm
Y-axis offset length: 1500 mm
Z-axis lift height: 135 mm
Maximum speed of X and Y axis: minimum 90 m per min
Maximum combined speed of X and Y axis: minimum 130 m per min
Točnost pozicioniranja - cijeli radni stol - max. 0,04 mm
Positioning accuracy - entire workbench - maximum 0.04 mm
Adaptive collimator
Maximum axle acceleration - minimum 1.5 g
Laser source power: 6 kW
Own laser source
Laser technology - fiber
Maximum cutting thickness - black sheet metal: minimum 22 mm
Maximum cutting thickness - stainless steel: minimum 18 mm
Maximum cutting thickness - aluminum: minimum 18 mm
Maximum cutting thickness - copper: minimum 8 mm
Maximum cutting thickness - brass: minimum 8 mm
Additional axis for laser beam focusing: 20 mm
Protection of the cutting head from impact
Machine construction type: cantilever
Machine base resistant to vibration and thermal expansion
Interchangeable work tables
Automatic loading + unloading for 1 pallet: 3,000 kg load capacity each
Water cooler with preheating
UPS (Uninterruptible Power Supply)
Pre-filter unit for cutting aluminum
CE-certificate
Guarantee: 24 months
Stamp
| Place and date |  | Name, signature and certification of the authorised representative
| Place and date of evaluation | Signature of Comitee Member | Name and surname of the Comitee Member