## NASLOVNA
BMD STIL d.o.o.
Bedenica 45A
10381 Bedenica
Republika Hrvatska
OIB / VAT number: 96086822394
Tel. / Phone: 00385 01 2043 800
Fax: /
E-mail: enu-oie@bmd.hr
Evidencijski broj nabave / Procurement record number: 02/2021
Predmet nabave/Subject of supply: Nabava energetski učinkovitih strojeva / Procurement of energy efficient machines
Naziv projekta/Project name: Povećanje energetske učinkovitosti i korištenja obnovljivih izvora energije društva BMD STIL/ Increasing the energy efficiency and use of renewable energy sources by BMD STIL
PRILOG B / ANNEX B
TROŠKOVNIK / BILL OF QUANTITIES

## GRUPA 1
| Naručitelj/Contracting Party Naziv/Name: BMD STIL d.o.o. Adresa/Address: Bedenica 45A, 10381 Bedenica, Republika Hrvatska OIB / VAT number: 96086822394 Tel. / Phone: 00385 01 2043 800 Fax: / E-mail: enu-oie@bmd.hr |  |  | Ponuditelj/Tenderer
Predmet nabave/Subject of supply: GRUPA 1 : Zamjena stroja za automatsko savijanje i rezanje/ GROUP 1: Replacement of automatic bending and cutting machine
TROŠKOVNIK / BILL OF QUANTITIES
BMD-STIL d.o.o.
Redni broj / Ordinal number | Tražene specifikacije/Required specifications | Upisati naziv/oznaku proizvoda i/ili modela / Enter the name / product label and / or model | Nuđene specifikacije/Offered specifications | Mjerna jedinica / Unit | Količina / Quantity | Cijena / Price | Ukupno bez PDV-a / Amount without VAT
GRUPA 1 : Zamjena stroja za automatsko savijanje i rezanje/ GROUP 1: Replacement of automatic bending and cutting machine
1 | Demontaža i zbrinjavanje postojećeg stroja Planet 20 / Dismantling and disposal of the existing Planet 20 machine |  |  | kom/piece | 1 |  | 0
2 | Nabava stroja za automatsko savijanje i rezanje Napon: 400V - 50Hz Instalirana snaga od 100 kW do 184 kW Ulazna snaga od 80 do 169 kW Brzina opsluživanja od: 3.5 m/s do 7 m/s Brzina savijanja od: 1000 °/s do 1500 °/s Brzina rezanja od 7/10 s do 10/10 s Kapacitet žice u buntovima od 5 tona do 6 tona, 7 stanica Granica popuštanja od: 700 N/mm² do 1000 N/mm² Vlačna čvrstoća od: 800 N/mm² do 1000 N/mm² Rebrasta ili obična šipka: Ø10 ÷ 26mm Dimenzije oblika: Obradiva duljina s boka od 3200 mm do 4000 mm Duljina kuke od (šipka Ø10/štap Ø40/savijanje 90°÷180°) Duljina kuke od (šipka Ø26/štap Ø200/savijanje 90°÷180°) Kut savijanja od: 180° do 360° Tolerancija stroja, dužina od ±0 mm/m do: ±1 mm/m, savijanje od ±0° do: ±0.5° Jedinica za opsluživanje sa mogućnosti povlačenja žice unatrag Prijenosna hidraulička jedinica za izravnavanje Hidraulično vitlo Jedinica za predizravnavanje Jedinica za opsluživanje šipki različitih dimenzija Detektor za prisutnost šipke Hidraulično napajanje Modularna jedinica za sakupljanje za šipke duljine od 12 m do 20 m / Procurement of a machine for automatic bending and cutting Voltage: 400V - 50Hz Installed power from 100 kW to 184 kW Input power from 80 to 169 kW Service speed from: 3.5 m / s to 7 m / s Bending speed from: 1000 ° / s to 1500 ° / s Cutting speed from 7/10 s to 10/10 s Wire capacity in riots from 5 tons to 6 tons 7 stations Yield limit from: 700 N / mm² to 1000 N / mm² Tensile strength from: 800 N / mm² to 1000 N / mm² Ribbed or plain bar: Ø10 ÷ 26mm Shape dimensions: Workable side length from 3200 mm to 4000 mm Hook length from (rod Ø10 / rod Ø40 / bending 90 ° (180 °) Hook length from (rod Ø26 / rod Ø200 / bending 90 ° (180 °) Bending angle from: 180 ° to 360 ° Machine tolerance, length from ± 0 mm / m to: ± 1 mm / m, bending from ± 0 ° to: ± 0.5 ° Service unit with the possibility of pulling the wire backwards Portable hydraulic leveling unit Hydraulic winch Pre-leveling unit Bar service unit of different dimensions Bar presence detector Hydraulic power supply Modular collection unit for bars from 12 m to 20 m in length |  |  | kom/piece | 1 |  | 0
3 | Transporti/Transportation |  |  | km/kilometers |  |  | 0
4 | Montaža stroja/Machine assembly |  |  | sati/hours |  |  | 0
5 | Ispitivanje i probni rad/Testing and trial operation |  |  | sati/hours |  |  | 0
6 | Edukacija rukovanja strojem/Machine handling education |  |  | sati/hours |  |  | 0
Upisati valutu (HRK ili EUR) / Enter the currency (HRK or EUR)
Cijena bez PDV-a / Price without VAT | [6 empty] | 0
Iznos PDV-a / VAT amount
Cijena s PDV-om / Price with VAT
| U/In__________________________, ______/______/_________ |  | MP/L.S. | _________________________________________
potpis ovlaštene osobe ponuditelja / signature of authorised representative of the Tenderer

## GRUPA 2
| Naručitelj/Contracting Party Naziv/Name: BMD STIL d.o.o. Adresa/Address: Bedenica 45A, 10381 Bedenica, Republika Hrvatska OIB / VAT number: 96086822394 Tel. / Phone: 00385 01 2043 800 Fax: / E-mail: enu-oie@bmd.hr |  |  | Ponuditelj/Tenderer
Predmet nabave/Subject of supply: GRUPA 2 : Zamjena stroja za automatsko savijanje i rezanje/ GROUP 2: Replacement of automatic bending and cutting machine
TROŠKOVNIK / BILL OF QUANTITIES
BMD-STIL d.o.o.
Redni broj / Ordinal number | Tražene specifikacije/Required specifications | Upisati naziv/oznaku proizvoda i/ili modela / Enter the name / product label and / or model | Nuđene specifikacije/Offered specifications | Mjerna jedinica / Unit | Količina / Quantity | Cijena / Price | Ukupno bez PDV-a / Amount without VAT
GRUPA 2 : Zamjena stroja za automatsko savijanje i rezanje/ GROUP 2: Replacement of automatic bending and cutting machine
1 | Demontaža i zbrinjavanje postojećeg stroja Format 16 H.S. 3D/Disassembly and disposal of the existing machine Format 16 H.S. 3D |  |  | kom/piece | 1 |  | 0
2 | Nabava stroja za automatsko savijanje i rezanje Instalirana snaga od 25 kW do 42 kW Potrošena snaga od 12 kW do 28 kW Brzina opsluživanja od: 1.6 m/s do 3 m/s Brzina 2D savijanja od: 1150 °/s do 1500 °/s Brzina rezanja od 4/10 s do 10/10 s Kapacitet žice u buntovima od 5 tona do 6 tona 8 stanica Uređaj za obradu jedne žice Granica popuštanja od: 600 N/mm² do 800 N/mm² Vlačna čvrstoća od: 700 N/mm² do 700 N/mm² Rebrasta ili obična šipka: Ø6 ÷ 16mm Udaljenost između centralnog klina za savijanje i tla od 2000 mm do 4000 mm Duljina kuke prve stranice od 20 mm do30 mm Duljina kuke zadnje stranice od 15 mm do 20 mm Kut savijanja u smjeru kazaljke na satu od: 180° do 360° Kut savijanja u smjeru obrnuto od kazaljke na satu od: 180° do 360° Tolerancija stroja, dužina od ±0 mm/m do: ±1 mm/m, savijanje od ±0° do: ±1° 3D uređaj koji omogućuje oblikovanje 3D oblika Hidraulično napajanje Jedinica za opsluživanje koja omogućuje pozicioniranje žica od 6 do 8 različitih promjera / Procurement of a machine for automatic bending and cutting Installed power from 25 kW to 42 kW Power consumption from 12 kW to 28 kW Service speed from: 1.6 m / s to 3 m / s 2D bending speed from: 1150 ° / s to 1500 ° / s Cutting speed from 4/10 s to 10/10 s Wire capacity in bundles from 5 tons to 6 tons 8 stations Single wire processing device Yield limit from: 600 N / mm² to 800 N / mm² Tensile strength from: 700 N / mm² to 700 N / mm² Ribbed or plain bar: Ø8 ÷ 16mm Distance between central bending wedge and ground from 2000 mm to 4000 mm First side hook length from 20 mm to 30 mm Rear hook length from 15 mm to 20 mm Clockwise bending angle from: 180 ° to 360 ° Bending angle counterclockwise from: 180 ° to 360 ° Machine tolerance, length from ± 0 mm / m to: ± 1 mm / m, bending from ± 0 ° to: ± 1 ° A 3D device that allows you to format 3D shapes Hydraulic power supply A service unit that allows the positioning of wires from 6 to 8 different diameters |  |  | kom/piece | 1 |  | 0
3 | Transporti/Transportation |  |  | km/kilometers |  |  | 0
4 | Montaža stroja/Machine assembly |  |  | sati/hours |  |  | 0
5 | Ispitivanje i probni rad/Testing and trial operation |  |  | sati/hours |  |  | 0
6 | Edukacija rukovanja strojem/Machine handling education |  |  | sati/hours |  |  | 0
Upisati valutu (HRK ili EUR) / Enter the currency (HRK or EUR)
Cijena bez PDV-a / Price without VAT | [6 empty] | 0
Iznos PDV-a / VAT amount
Cijena s PDV-om / Price with VAT
| U/In__________________________, ______/______/_________ |  | MP/L.S. | _________________________________________
potpis ovlaštene osobe ponuditelja / signature of authorised representative of the Tenderer

## GRUPA 3
| Naručitelj/Contracting Party Naziv/Name: BMD STIL d.o.o. Adresa/Address: Bedenica 45A, 10381 Bedenica, Republika Hrvatska OIB / VAT number: 96086822394 Tel. / Phone: 00385 01 2043 800 Fax: / E-mail: enu-oie@bmd.hr |  |  | Ponuditelj/Tenderer
Predmet nabave/Subject of supply: GRUPA 3 : Zamjena stroja za automatsko savijanje i rezanje/ GROUP 3: Replacement of automatic bending and cutting machine
TROŠKOVNIK / BILL OF QUANTITIES
BMD-STIL d.o.o.
Redni broj / Ordinal number | Tražene specifikacije/Required specifications | Upisati naziv/oznaku proizvoda i/ili modela / Enter the name / product label and / or model | Nuđene specifikacije/Offered specifications | Mjerna jedinica / Unit | Količina / Quantity | Cijena / Price | Ukupno bez PDV-a / Amount without VAT
GRUPA 3 : Zamjena stroja za automatsko savijanje i rezanje/ GROUP 3: Replacement of automatic bending and cutting machine
1 | Demontaža i zbrinjavanje postojećeg stroja Format 12 H.S./Disassembly and disposal of the existing machine Format 12 H.S. |  |  | kom/piece | 1 |  | 0
2 | Nabava stroja za automatsko savijanje i rezanje Napon: 400V - 50Hz Instalirana snaga od 15 kW do 25 kW Potrošnja snage od 9 kW do 17 kW Brzina opsluživanja od: 1.5 m/s do 3 m/s Brzina 2D savijanja od : 1000 °/s do 1500 °/s Brzina rezanja od 4/10 s do 10/10 s Kapacitet žice u buntovima od 5 tona do 6 tona 7 stanica Granica popuštanja od: 600 N/mm² do 800 N/mm² Vlačna čvrstoća od: 700 N/mm² do 800 N/mm² Rebrasta ili obična šipka: Ø4 ÷ 12mm Tolerancija stroja, dužina od ±0 mm/m do: ±1 mm/m, savijanje od ±0° do: ±1° Udaljenost između centralnog klina za savijanje i tla od 2000 mm do 4000 mm Duljina kuke prve stranice od 20 mm do 30 mm Duljina kuke zadnje stranice od 15 mm do 20 mm Kut savijanja u smjeru kazaljke na satu od : 180° do 360° Kut savijanja u smjeru obrnuto od kazaljke na satu od: 180° do 360° Hidraulično napajanje Jedinica za opsluživanje koja omogućuje pozicioniranje žica od 5 do 7 različitih promjera / Procurement of a machine for automatic bending and cutting Voltage: 400V - 50Hz Installed power from 15 kW to 25 kW Power consumption from 9 kW to 17 kW Service speed from: 1.5 m / s to 3 m / s 2D bending speed from: 1000 ° / s to 1500 ° / s Cutting speed from 4/10 s to 10/10 s Wire capacity in riots from 5 tons to 6 tons 7 stations Yield limit from: 600 N / mm² to 800 N / mm² Tensile strength from: 700 N / mm² to 800 N / mm² Ribbed or plain bar: Ø4 ÷ 12mm Machine tolerance, length from ± 0 mm / m to: ± 1 mm / m, bending from ± 0 ° to: ± 1 ° Distance between central bending wedge and ground from 2000 mm to 4000 mm First side hook length from 20 mm to 30 mm Rear hook length from 15 mm to 20 mm Clockwise bending angle from: 180 ° to 360 ° Bending angle counterclockwise from: 180 ° to 360 ° Hydraulic power supply A service unit that allows the positioning of wires from 5 to 7 different diameters |  |  | kom/piece | 1 |  | 0
3 | Transporti/Transportation |  |  | km/kilometers |  |  | 0
4 | Montaža stroja/Machine assembly |  |  | sati/hours |  |  | 0
5 | Ispitivanje i probni rad/Testing and trial operation |  |  | sati/hours |  |  | 0
6 | Edukacija rukovanja strojem/Machine handling education |  |  | sati/hours |  |  | 0
Upisati valutu (HRK ili EUR) / Enter the currency (HRK or EUR)
Cijena bez PDV-a / Price without VAT | [6 empty] | 0
Iznos PDV-a / VAT amount
Cijena s PDV-om / Price with VAT
| U/In__________________________, ______/______/_________ |  | MP/L.S. | _________________________________________
potpis ovlaštene osobe ponuditelja / signature of authorised representative of the Tenderer

## GRUPA 4
| Naručitelj/Contracting Party Naziv/Name: BMD STIL d.o.o. Adresa/Address: Bedenica 45A, 10381 Bedenica, Republika Hrvatska OIB / VAT number: 96086822394 Tel. / Phone: 00385 01 2043 800 Fax: / E-mail: enu-oie@bmd.hr |  |  | Ponuditelj/Tenderer
Predmet nabave/Subject of supply: GRUPA 4 : Zamjena stroja za automatsko savijanje i rezanje/ GROUP 4: Replacement of automatic bending and cutting machine
TROŠKOVNIK / BILL OF QUANTITIES
BMD-STIL d.o.o.
Redni broj / Ordinal number | Tražene specifikacije/Required specifications | Upisati naziv/oznaku proizvoda i/ili modela / Enter the name / product label and / or model | Nuđene specifikacije/Offered specifications | Mjerna jedinica / Unit | Količina / Quantity | Cijena / Price | Ukupno bez PDV-a / Amount without VAT
GRUPA 4 : Zamjena stroja za automatsko savijanje i rezanje/ GROUP 4: Replacement of automatic bending and cutting machine
1 | Demontaža i zbrinjavanje postojećeg stroja Minisyntax 16 HD/Disassembly and disposal of the existing Minisyntax 16 HD machine |  |  | kom/piece | 1 |  | 0
2 | Nabava stroja za automatsko savijanje i rezanje Napon: 400V - 50Hz Instalirana snaga od 25 kW do 42 kW Ulazna snaga od 15 kW do 37 kW Brzina opsluživanja od: 1.8 m/s do 3 m/s Brzina 2D savijanja od: 720 °/s do 1500 °/s Brzina rezanja od 4/10 s do 10/10 s Kapacitet žice u buntovima od 5 tona do 6 tona 8 stanica Granica popuštanja od: 600 N/mm² do 800 N/mm² Vlačna čvrstoća od: 700 N/mm² do 800 N/mm² Jedna rebrasta ili obična šipka: Ø8÷16 mm Dupla rebrasta ili obična šipka: Ø8÷12 mm Tolerancija stroja, Dužina od ±0 mm/m do: ±1 mm/m, savijanje od ±0° do: ±1° Udaljenost između centralnog klina za savijanje i tla od 1500 mm 3000 mm Duljina kuke prve stranice od 20 mm do 35mm Duljina kuke zadnje stranice od 15 mm do 20 mm Kut savijanja u smjeru kazaljke na satu od: 180° do 360° Kut savijanja u smjeru obrnuto od kazaljke na satu od: 180° do 360° Hidraulično vitlo Jedinica za opsluživanje i izravnavanje Hidraulično napajanje Jedinica za opsluživanje koja omogućuje pozicioniranje žica od 6 ili više različitih promjera Modularna jedinica za skupljanje duljine od 12 m do 15 m Uređaj za obradu jedne žice / Procurement of a machine for automatic bending and cutting Voltage: 400V - 50Hz Installed power from 25 kW to 42 kW Input power from 15 kW to 37 kW Service speed from: 1.8 m / s to 3 m / s 2D bending speed from: 720 ° / s to 1500 ° / s Cutting speed from 4/10 s to 10/10 s Wire capacity in bundles from 5 tons to 6 tons 8 stations Yield limit from: 600 N / mm² to 800 N / mm² Tensile strength from: 700 N / mm² to 800 N / mm² One ribbed or plain bar: Ø8 ÷ 16 mm Double ribbed or plain bar: Ø8 ÷ 12 mm Machine tolerance, Length from ± 0 mm / m to: ± 1 mm / m, bending from ± 0 ° to: ± 1 ° Distance between central bending wedge and ground 1500 mm 3000 mm First side hook length from 20mm to 35mm Rear hook length from 15 mm to 20 mm Clockwise bending angle from: 180 ° to 360 ° Bending angle counterclockwise from: 180 ° to 360 ° Hydraulic winch Service and leveling unit Hydraulic power supply A service unit that allows the positioning of wires of 6 or more different diameters Modular shrink unit from 12 m to 15 m in length Single wire processing device |  |  | kom/piece | 1 |  | 0
3 | Transporti/Transportation |  |  | km/kilometers |  |  | 0
4 | Montaža stroja/Machine assembly |  |  | sati/hours |  |  | 0
5 | Ispitivanje i probni rad/Testing and trial operation |  |  | sati/hours |  |  | 0
6 | Edukacija rukovanja strojem/Machine handling education |  |  | sati/hours |  |  | 0
Upisati valutu (HRK ili EUR) / Enter the currency (HRK or EUR)
Cijena bez PDV-a / Price without VAT | [6 empty] | 0
Iznos PDV-a / VAT amount
Cijena s PDV-om / Price with VAT
| U/In__________________________, ______/______/_________ |  | MP/L.S. | _________________________________________
potpis ovlaštene osobe ponuditelja / signature of authorised representative of the Tenderer

## GRUPA 5
| Naručitelj/Contracting Party Naziv/Name: BMD STIL d.o.o. Adresa/Address: Bedenica 45A, 10381 Bedenica, Republika Hrvatska OIB / VAT number: 96086822394 Tel. / Phone: 00385 01 2043 800 Fax: / E-mail: enu-oie@bmd.hr |  |  | Ponuditelj/Tenderer
Predmet nabave/Subject of supply: GRUPA 5 : Zamjena stroja za automatsko savijanje i rezanje iz šipki/ GROUP 5: Replacement of the machine for automatic bending and cutting from bars
TROŠKOVNIK / BILL OF QUANTITIES
BMD-STIL d.o.o.
Redni broj / Ordinal number | Tražene specifikacije/Required specifications | Upisati naziv/oznaku proizvoda i/ili modela / Enter the name / product label and / or model | Nuđene specifikacije/Offered specifications | Mjerna jedinica / Unit | Količina / Quantity | Cijena / Price | Ukupno bez PDV-a / Amount without VAT
GRUPA 5 : Zamjena stroja za automatsko savijanje i rezanje iz šipki/ GROUP 5: Replacement of the machine for automatic bending and cutting from bars
1 | Demontaža i zbrinjavanje postojećeg stroja Syntax Line 28/Disassembly and disposal of an existing Syntax Line machine 28 |  |  | kom/piece | 1 |  | 0
2 | Nabava stroja za automatsko savijanje i rezanje iz šipki Napon: 400V - 50Hz Instalirana snaga od 20 kW do 44 kW Prosječno utrošena snaga od 15 kW do 30 kW Brzina opsluživanja od: 3.2 m/s do 5 m/s Brzina 2D savijanja od: 1000 °/s do 1500 °/s Brzina rezanja od 4/10 s do 10/10 s Granica popuštanja od: 600 N/mm² do 800 N/mm² Vlačna čvrstoća od: 700 N/mm² do 800 N/mm² Rebrasta ili obična šipka: Ø12 ÷ 32mm Dupla šipka: Ø12÷20 mm Tolerancija stroja, dužina od ±0 mm/m do: ±1 .5mm/m, savijanje od ±0° do: ±0.5° Obradiva duljina s boka od 3200 mm do 5000 mm Duljina kuke od (šipka Ø10/štap Ø40/savijanje 90°÷180°) Duljina kuke od (šipka Ø26/štap Ø200/savijanje 90°÷180°) Kut savijanja od: 180° do 360° Mobilna jedinica za pohranu sa 6 ili više odjeljaka, kapacitet odjeljka od 2500 kg do 4500 kg za šipke duljine od 15 m do 20 m Grupa za opsluživanje šipki Hidraulično napajanje Pomoćna klupa za istovar od 3 do 5 jedinica za opsluživanje od 2 do 4 mobilna sakupljača motorizirana / Procurement of a machine for automatic bending and cutting from bars Voltage: 400V - 50Hz Installed power from 20 kW to 44 kW Average power consumption from 15 kW to 30 kW Service speed from: 3.2 m / s to 5 m / s 2D bending speed from: 1000 ° / s to 1500 ° / s Cutting speed from 4/10 s to 10/10 s Yield limit from: 600 N / mm² to 800 N / mm² Tensile strength from: 700 N / mm² to 800 N / mm² Ribbed or plain bar: Ø12 ÷ 32mm Double bar: Ø12 ÷ 20 mm Machine tolerance, length from ± 0 mm / m to: ± 1 .5mm / m, bending from ± 0 ° to: ± 0.5 ° Workable side length from 3200 mm to 5000 mm Hook length from (rod Ø10 / rod Ø40 / bending 90 ° (180 °) Hook length from (rod Ø26 / rod Ø200 / bending 90 ° (180 °) Bending angle from: 180 ° to 360 ° Mobile storage unit with 6 or more compartments, compartment capacity from 2500 kg to 4500 kg for bars with a length of 15 m to 20 m Bar service group Hydraulic power supply Auxiliary unloading bench from 3 to 5 service units from 2 to 4 mobile collectors motorized |  |  | kom/piece | 1 |  | 0
3 | Transporti/Transportation |  |  | km/kilometers |  |  | 0
4 | Montaža stroja/Machine assembly |  |  | sati/hours |  |  | 0
5 | Ispitivanje i probni rad/Testing and trial operation |  |  | sati/hours |  |  | 0
6 | Edukacija rukovanja strojem/Machine handling education |  |  | sati/hours |  |  | 0
Upisati valutu (HRK ili EUR) / Enter the currency (HRK or EUR)
Cijena bez PDV-a / Price without VAT | [6 empty] | 0
Iznos PDV-a / VAT amount
Cijena s PDV-om / Price with VAT
| U/In__________________________, ______/______/_________ |  | MP/L.S. | _________________________________________
potpis ovlaštene osobe ponuditelja / signature of authorised representative of the Tenderer

## GRUPA 6
| Naručitelj/Contracting Party Naziv/Name: BMD STIL d.o.o. Adresa/Address: Bedenica 45A, 10381 Bedenica, Republika Hrvatska OIB / VAT number: 96086822394 Tel. / Phone: 00385 01 2043 800 Fax: / E-mail: enu-oie@bmd.hr |  |  | Ponuditelj/Tenderer
Predmet nabave/Subject of supply: GRUPA 6 : Zamjena stroja za automatsko savijanje i rezanje iz šipki/ GROUP 6: Replacement of the machine for automatic bending and cutting from bars
TROŠKOVNIK / BILL OF QUANTITIES
BMD-STIL d.o.o.
Redni broj / Ordinal number | Tražene specifikacije/Required specifications | Upisati naziv/oznaku proizvoda i/ili modela / Enter the name / product label and / or model | Nuđene specifikacije/Offered specifications | Mjerna jedinica / Unit | Količina / Quantity | Cijena / Price | Ukupno bez PDV-a / Amount without VAT
GRUPA 6 : Zamjena stroja za automatsko savijanje i rezanje iz šipki/ GROUP 6: Replacement of the machine for automatic bending and cutting from bars
1 | Demontaža i zbrinjavanje postojećeg stroja CT 12/12/245-1/Dismantling and disposal of the existing machine CT 12/12 / 245-1 |  |  | kom/piece | 1 |  | 0
2 | Nabava stroja za pripremu i rezanje šipki Napon: 400V - 50Hz Instalirana snaga od 2 kW do 5.6 kW Brzina povlačenja šipki od: 21 m/min do 50 m/min Brzina klupe od: 15 m/min do 45 m/min Širina valjka od: 900 mm do 1000 mm Granica popuštanja od: 600 N/mm² do 800 N/mm² Vlačna čvrstoća od: 650 N/mm² do 800 N/mm² duljina od: 800 mm do 20000 mm Tolerancija mjerenja od ±0 mm do: ±10 mm Promjer šipke od 10 mm do 40 mm Broj šipki koje je moguće obraditi istovremeno Promjer 40 mm, od 1 šipke do 2 šipke Promjer 28 mm, od 2 šipke do 3 šipke Promjer 22 mm, od 3 šipke do 4 šipke Promjer 20 mm, od 4 šipke do 5 šipki Promjer 16 mm, od 5 šipki do 7 šipki Promjer 12 mm, od 7 šipki do 9 šipki Elektronički programator sa postavljanje od 20 do 30 različitih duljina za rezanje / Procurement of a machine for preparation and cutting of bars Voltage: 400V - 50Hz Installed power from 2 kW to 5.6 kW Bar pulling speed from: 21 m / min to 50 m / min Bench speed from: 15 m / min to 45 m / min Roller width from: 900 mm to 1000 mm Yield limit from: 600 N / mm² to 800 N / mm² Tensile strength from: 650 N / mm² to 800 N / mm² length from: 800 mm to 20000 mm Measurement tolerance from ± 0 mm to: ± 10 mm Bar diameter from 10 mm to 40 mm Number of bars that can be processed simultaneously Diameter 40 mm, from 1 bar to 2 bars Diameter 28 mm, from 2 bars to 3 bars Diameter 22 mm, from 3 bars to 4 bars Diameter 20 mm, from 4 bars to 5 bars Diameter 16 mm, from 5 bars to 7 bars Diameter 12 mm, from 7 bars to 9 bars Electronic programmer with setting of 20 to 30 different cutting lengths |  |  | kom/piece | 1 |  | 0
3 | Transporti/Transportation |  |  | km/kilometers |  |  | 0
4 | Montaža stroja/Machine assembly |  |  | sati/hours |  |  | 0
5 | Ispitivanje i probni rad/Testing and trial operation |  |  | sati/hours |  |  | 0
6 | Edukacija rukovanja strojem/Machine handling education |  |  | sati/hours |  |  | 0
Upisati valutu (HRK ili EUR) / Enter the currency (HRK or EUR)
Cijena bez PDV-a / Price without VAT | [6 empty] | 0
Iznos PDV-a / VAT amount
Cijena s PDV-om / Price with VAT
| U/In__________________________, ______/______/_________ |  | MP/L.S. | _________________________________________
potpis ovlaštene osobe ponuditelja / signature of authorised representative of the Tenderer

## GRUPA 7
| Naručitelj/Contracting Party Naziv/Name: BMD STIL d.o.o. Adresa/Address: Bedenica 45A, 10381 Bedenica, Republika Hrvatska OIB / VAT number: 96086822394 Tel. / Phone: 00385 01 2043 800 Fax: / E-mail: enu-oie@bmd.hr |  |  | Ponuditelj/Tenderer
Predmet nabave/Subject of supply: GRUPA 7 : Zamjena stroja za trodimenzionalno savijanje/ GROUP 7: Replacement of the three-dimensional bending machine
TROŠKOVNIK / BILL OF QUANTITIES
BMD-STIL d.o.o.
Redni broj / Ordinal number | Tražene specifikacije/Required specifications | Upisati naziv/oznaku proizvoda i/ili modela / Enter the name / product label and / or model | Nuđene specifikacije/Offered specifications | Mjerna jedinica / Unit | Količina / Quantity | Cijena / Price | Ukupno bez PDV-a / Amount without VAT
GRUPA 7 : Zamjena stroja za trodimenzionalno savijanje/ GROUP 7: Replacement of the three-dimensional bending machine
1 | Demontaža i zbrinjavanje postojećeg stroja P140E/Disassembly and disposal of the existing machine P140E |  |  | kom/piece | 1 |  | 0
2 | Nabava stroja za trodimenzionalno savijanje Napon: 400V - 50Hz Instalirana snaga od 2.5 kW do 5.8 kW Brzina savijanja od-do: 5,2÷10,3 okr/min Granica popuštanja od: 600 N/mm² do 800 N/mm² Vlačna čvrstoća od: 650 N/mm² do 800 N/mm² Tolerancija duljina: od ±0 mm, ±0 mm/m do . ±5 mm, ±1 mm/m Promjer od 10mm do 40mm Tolerancija savijanja od ± 0° do: ± 0,5° dodatni pin za veće promjere Elektronički programator za od 20 do 30 različitih kuteva savijanja Upravljanje nogom i zaštitno tipkalo za zaustavljanje / Procurement of a three-dimensional bending machine Voltage: 400V - 50Hz Installed power from 2.5 kW to 5.8 kW Bending speed from-to: 5.2 ÷ 10.3 rpm Yield limit from: 600 N / mm² to 800 N / mm² Tensile strength from: 650 N / mm² to 800 N / mm² Length tolerance: from ± 0 mm, ± 0 mm / m to. ± 5 mm, ± 1 mm / m Diameter from 10mm to 40mm Bending tolerance from ± 0 ° to: ± 0.5 ° additional pin for larger diameters Electronic programmer for 20 to 30 different bending angles Foot control and protective stop button |  |  | kom/piece | 1 |  | 0
3 | Transporti/Transportation |  |  | km/kilometers |  |  | 0
4 | Montaža stroja/Machine assembly |  |  | sati/hours |  |  | 0
5 | Ispitivanje i probni rad/Testing and trial operation |  |  | sati/hours |  |  | 0
6 | Edukacija rukovanja strojem/Machine handling education |  |  | sati/hours |  |  | 0
Upisati valutu (HRK ili EUR) / Enter the currency (HRK or EUR)
Cijena bez PDV-a / Price without VAT | [6 empty] | 0
Iznos PDV-a / VAT amount
Cijena s PDV-om / Price with VAT
| U/In__________________________, ______/______/_________ |  | MP/L.S. | _________________________________________
potpis ovlaštene osobe ponuditelja / signature of authorised representative of the Tenderer

## GRUPA 8
| Naručitelj/Contracting Party Naziv/Name: BMD STIL d.o.o. Adresa/Address: Bedenica 45A, 10381 Bedenica, Republika Hrvatska OIB / VAT number: 96086822394 Tel. / Phone: 00385 01 2043 800 Fax: / E-mail: enu-oie@bmd.hr |  |  | Ponuditelj/Tenderer
Predmet nabave/Subject of supply: GRUPA 8 : Zamjena stroja za manualno (poluautomatsko) savijanje/ GROUP 8: Replacement of the machine for manual (semi-automatic) bending
TROŠKOVNIK / BILL OF QUANTITIES
BMD-STIL d.o.o.
Redni broj / Ordinal number | Tražene specifikacije/Required specifications | Upisati naziv/oznaku proizvoda i/ili modela / Enter the name / product label and / or model | Nuđene specifikacije/Offered specifications | Mjerna jedinica / Unit | Količina / Quantity | Cijena / Price | Ukupno bez PDV-a / Amount without VAT
GRUPA 8 : Zamjena stroja za manualno (poluautomatsko) savijanje/ GROUP 8: Replacement of the machine for manual (semi-automatic) bending
1 | Demontaža i zbrinjavanje postojećeg stroja CAL 132/Disassembly and disposal of the existing machine CAL 132 |  |  | kom/piece | 1 |  | 0
2 | Nabava stroja za poluautomatsko savijanje Napon: 400V - 50Hz Instalirana snaga od 0.7 kW do 2.5 kW Razina buke: od 50 dB (A) do 70 dB (A) Prva brzina: Brzina valjka od 24.5 okr/min do 30 okr/min, pogonska brzina od 15.5 m/min do 20 m/min Druga brzina: brzina valjaka od 49 okr/min do 60 okr/min, pogonska brzina od 29 m/min do 35 m/min Promjer šipki: od 6 do 32 mm Polumjer kalandriranja: od 70mm do beskonačnosti / Procurement of a machine for semi-automatic bending Voltage: 400V - 50Hz Installed power from 0.7 kW to 2.5 kW Noise level: from 50 dB (A) to 70 dB (A) First speed: Roller speed from 24.5 rpm to 30 rpm, drive speed from 15.5 m / min to 20 m / min Second speed: roller speed from 49 rpm to 60 rpm, drive speed from 29 m / min to 35 m / min Bar diameter: 6 to 32 mm Calendering radius: from 70mm to infinity |  |  | kom/piece | 1 |  | 0
3 | Transporti/Transportation |  |  | km/kilometers |  |  | 0
4 | Montaža stroja/Machine assembly |  |  | sati/hours |  |  | 0
5 | Ispitivanje i probni rad/Testing and trial operation |  |  | sati/hours |  |  | 0
6 | Edukacija rukovanja strojem/Machine handling education |  |  | sati/hours |  |  | 0
Upisati valutu (HRK ili EUR) / Enter the currency (HRK or EUR)
Cijena bez PDV-a / Price without VAT | [6 empty] | 0
Iznos PDV-a / VAT amount
Cijena s PDV-om / Price with VAT
| U/In__________________________, ______/______/_________ |  | MP/L.S. | _________________________________________
potpis ovlaštene osobe ponuditelja / signature of authorised representative of the Tenderer

## GRUPA 9
| Naručitelj/Contracting Party Naziv/Name: BMD STIL d.o.o. Adresa/Address: Bedenica 45A, 10381 Bedenica, Republika Hrvatska OIB / VAT number: 96086822394 Tel. / Phone: 00385 01 2043 800 Fax: / E-mail: enu-oie@bmd.hr |  |  | Ponuditelj/Tenderer
Predmet nabave/Subject of supply: GRUPA 9 : Zamjena stroja za vertikalno automatsko zavarivanje/ GROUP 9: Replacement of the machine for vertical automatic welding
TROŠKOVNIK / BILL OF QUANTITIES
BMD-STIL d.o.o.
Redni broj / Ordinal number | Tražene specifikacije/Required specifications | Upisati naziv/oznaku proizvoda i/ili modela / Enter the name / product label and / or model | Nuđene specifikacije/Offered specifications | Mjerna jedinica / Unit | Količina / Quantity | Cijena / Price | Ukupno bez PDV-a / Amount without VAT
GRUPA 9 : Zamjena stroja za vertikalno automatsko zavarivanje/ GROUP 9: Replacement of the machine for vertical automatic welding
1 | Demontaža i zbrinjavanje postojećeg stroja GAM 1500 HS/Disassembly and disposal of the existing GAM 1500 HS machine |  |  | kom/piece | 1 |  | 0
2 | Nabava stroja za vertikalno automatsko zavarivanje Napon: 400V - 50Hz Instalirana snaga od 20 kW do 36 kW Prosječno utrošena snaga od 12 kW do 24 kW Okretna brzina kaveza od: 7 okr/min do 10 okr/min Brzina hranjenja spirale od: 5 m/min do 10 m/min Promjer varene žice: 1÷1,2 mm Promjer šipki od 8 do 40 mm Promjer spirale od 6 do do 16 mm Promjer kaveza sa automatskim zavarivanjem od 200 do 1500 mm Duljina od 2400 do 20000 mm Broj šipki od 5 do 54 Fiksna glava Mobilna Master glava 4 ili 7 mobilnih glava 6 ili 8 setova sa dvostrukim utorom za dvije šipke Kompesor Hidraulično napajanje 6 ili 8 za pridržavanje i istovar Spiralna vodilica za žicu Vertikalni robot za automatsko zavarivanje / Procurement of a machine for vertical automatic welding Voltage: 400V - 50Hz Installed power from 20 kW to 36 kW Average power consumption from 12 kW to 24 kW Cage speed from: 7 rpm to 10 rpm Spiral feeding speed from: 5 m / min to 10 m / min Welded wire diameter: 1 ÷ 1.2 mm Bar diameter from 8 to 40 mm Spiral diameter from 6 to 16 mm Cage diameter with automatic welding from 200 to 1500 mm Length from 2400 to 20000 mm Number of bars from 5 to 54 Fixed head Mobile Master head 4 or 7 mobile heads 6 or 8 sets with double groove for two bars Compressor Hydraulic power supply 6 or 8 for holding and unloading Spiral wire guide Vertical robot for automatic welding |  |  | kom/piece | 1 |  | 0
3 | Transporti/Transportation |  |  | km/kilometers |  |  | 0
4 | Montaža stroja/Machine assembly |  |  | sati/hours |  |  | 0
5 | Ispitivanje i probni rad/Testing and trial operation |  |  | sati/hours |  |  | 0
6 | Edukacija rukovanja strojem/Machine handling education |  |  | sati/hours |  |  | 0
Upisati valutu (HRK ili EUR) / Enter the currency (HRK or EUR)
Cijena bez PDV-a / Price without VAT | [6 empty] | 0
Iznos PDV-a / VAT amount
Cijena s PDV-om / Price with VAT
| U/In__________________________, ______/______/_________ |  | MP/L.S. | _________________________________________
potpis ovlaštene osobe ponuditelja / signature of authorised representative of the Tenderer