## Annex II TS - Prilog II TS
ANNEX II: TECHNICAL SPECIFICATION WITHIN PROCUREMENT NOTICE 09/2021
PRILOG II: TEHNIČKA SPECIFIKACIJA UZ OBAVIJEST O NABAVI 09/2021
Procurement subject: Granulate production line
Predmet nabave: Linija za proizvodnju granulata
Summary: Subject of procurement is supply, installation, commissioning and warranty for quality of sold goods for Granulate production line. The Granulate production line is used for recycling of waste tires (passenger tires, cargo tires, working machines tires) and in doing so production of rubber granulate and separation of steel wire and textile. Granulate production line includes: a) automatic bin feeder b) pre-shredder c) two granulators d) magnetic drums and permanent magnet pulleys e) vibrating screens f) air table g) screening deck h) conveyors The Granulate production line must be able to: produce clean crumb rubber (cleanliness minimum 99.5%). The final size of the crumb rubber should be between 0 and 4 mm (about No. 6 mesh). By changing the screens on the screening machines, the size has to be adjusted to reach specific requirements. Standard output size distribution has to be as follows: - 0,5 to 2,5 mm : between 30 and 40% - 2,5 to 4 mm : between 60 and 70% The percentage of textile inside the crumb rubber has to be maximum 0.5%. The percentage of steel remaining inside the crumb rubber has to be maximum 0.05% (magnetically separated). The line starts with an automatic bin feeder which will regulate the flow of product onto the rest of the line. The product then passes into a shredder and two granulators to reach the final targeted size. At each step, the steel and the textile are removed. On all the shredders and the granulators all the blades must be the same and they must be able to turn 4 times.
Sažetak: Predmet nabave je kupnja, instalacija, puštanje u pogon i usluga jamstva za ispravnost prodane robe za Liniju za proizvodnju granulata. Linija za proizvodnju granulata služi za reciklažu otpadnih guma (putničke gume, teretne gume, gume radnih strojeva) te pritom proizvodnju gumenog granulata i odvajanje čeličnih žica i tekstila. Linija za proizvodnju granulata uključuje: a) automatski dozator b) drobilicu c) dva granulatora d) magnetne bubnjeve i permanentne magnete e) vibracijska sita f) zračni stol g) ravna sita h) transportere Linija za proizvodnju granulata mora proizvoditi čisti gumeni granulat (čistoće minimalno 99,5%). Finalna dimenzija granulata mora biti između 0 i 4 mm (oko. 6 mesh-a). Promjenom sita na strojevima za prosijavanje, veličina se mora moći prilagoditi kako bi dosegla posebne zahtjeve. Standardna distribucija izlazne veličine mora biti sljedeća: - 0,5 do 2,5 mm : između 30 i 40% - 2,5 do 4 mm : između 60 i 70% Postotak tekstila u granulatu smije biti maksimalno 0,5%. Postotak čelika zaostalog u gumenom granulatu smije biti maksimalno 0,05% (odvojen magnetom). Linija započinje automatskim dozatorom koji će regulirati protok materijala na ostatku linije. Proizvod zatim prolazi u drobilicu i dva granulatora kako bi dosegao konačnu ciljanu veličinu. U svakom koraku uklanjaju se čelik i tekstil. Na svim drobilicama i granulatorima svi noževi moraju biti isti i moraju se moći okrenuti 4 puta.
Column 1-2 should be completed by the Contracting Authority. Column 3-4 should be completed by the Tenderer (Column 3 is to be filled in by the Tenderer and must detail what is offered, Column 4 allows the Tenderer to make comments on its proposed supply and to make eventual references to the documentation). Unless otherwise defined, the requirements defined in the Technical Specifications represent the minimum technical characteristics that the offered goods must meet. The Tenderer MUST FILL in the column 3. "Offered specifications" defining in detail the technical specifications of the offered goods (NOTE: the Tenderer fills in the technical specifications by entering the exact characteristics of the offered goods, avoiding filling in the column only with words such as "satisfies", "YES", “NO” or "corresponds to what is offered"). In order for the offer to be considered valid, Subject of procurement must satisfy everything required in the form of Technical Specifications. In case of doubt as to the veracity of the data stated in the offered technical specifications, the Contracting authority reserves the right to verify the data in any appropriate way (eg by checking the data published on the website of the manufacturer, distributor or may contact the manufacturer, etc.). Stupce 1-2 popunjava Naručitelj. Stupce 3-4 popunjava Ponuditelj (u stupcu 3 se navode tehnički podaci o ponuđenoj opremi, a u stupcu 4 Ponuditelj može navesti komentar i eventualnu referencu na dokumentaciju). Ako nije drugačije definirano, zahtjevi definirani Tehničkim specifikacijama predstavljaju minimalne tehničke karakteristike koje ponuđena roba mora zadovoljavati. Ponuditelj OBAVEZNO POPUNJAVA stupac 3. «Ponuđene specifikacije» definirajući detaljno tehničke specifikacije ponuđene robe (NAPOMENA: ponuditelj popunjava tehničke specifikacije upisujući točne karakteristike ponuđene robe, izbjegavajući pri tome popunjavanje stupca samo riječima kao što su npr. „zadovoljava“, „DA“, „NE“ ili „odgovara traženom“). Da bi se ponuda smatrala valjanom, predmet nabave mora zadovoljiti sve traženo u Tehničkim specifikacijama. U slučaju postojanja sumnje u istinitost podataka navedenih u ponuđenim tehničkim specifikacijama, Naručitelj zadržava pravo provjere navedenih podataka bilo kojim prikladnim sredstvom / načinom (npr. provjerom podataka objavljenih na internet stranicama proizvođača, distributera ili se može obratiti proizvođaču i sl.)."
1 – GENERAL REQUIREMENTS / OPĆI ZAHTJEVI 1.1 General requirements applying to all of the items / Opći zahtjevi primjenjivi na sve stavke
1. All technical requirements listed in the technical specifications are to be considered „or equal“./ Za sve tražene specifikacije/karakteristike koje su navedene u tehničkim specifikacijama vrijedi "ili jednakovrijedno“.
2. All equipments should be new, unused, not refurbished, most recent models and should have no any defects. The tenderers should not propose any equipment that is announced as end-of-line by the manufacturer./ Oprema mora biti nova, nekorištena, neobnovljena, najnoviji model i mora biti bez defekata. Dobavljači ne smiju predložiti opremu za koju je najavljen kraj linije proizvoda od strane proizvođača.
3. All required components that are not stated explicitly in this Technical Specifications document but are necessary for successful solution to the specifications herein shall be proposed./ Sve potrebne komponente koje nisu eksplicitno navedene u ovoj tehničkoj specifikaciji, a neophodne su za funkcionalno riješenje prema specifikacijama moraju biti predložene.
4. All software shall be full version licensed to GUMIIMPEX - GUMI RECIKLAŽA I PROIZVODNJA d.o.o., with no licence expiration limitations/ Sav software mora biti puna verzija licencirana na GUMIIMPEX - GUMI RECIKLAŽA I PROIZVODNJA d.o.o., bez vremenskog ograničenja isteka licence.
1.2 Training requirements / Zahtjevi za edukaciju
1. The Contractor shall perform the on-site trainings of users in start-up, set-up, operation and use of all the equipment supplied. Instruction and training in the use of the equipment must be provided and conducted at the time of installation. / Dobavljač će izvršiti obuku osoblja na lokaciji za upućivanje, podešavanje i korištenje sve isporučene opreme. Upute i obuka za upotrebu moraju biti dostupne i provedene u vrijeme instalacije opreme.
1 | 2 |  | 3 | 4
| Specifications Required/ Zahtjevane specifikacije |  | Specifications Offered/ Ponuđene specifikacije | Notes, remarks, ref to documentation/ Bilješke, napomene
1. | GRANULATE PRODUCTON LINE / LINIJA ZA PROIZVODNJU GRANULATA SET / KOMPLET
| Technical specification / Tehničke karakteristike | Capacity: min. 1,5 tons of tire shreds per hour, / Kapacitet: min. 1,5 tona usitnjene gume na sat
The system has to be able to: produce clean crumb rubber (cleanliness minimum 99.5%). The final size of the crumb rubber has to be between 0 and 4 mm (about No. 6 mesh). By changing the screens on the screening machines, the size is to be adjusted to reach specific requirements. Standard output size distribution has to be as follows: - 0,5 to 2,5 mm : between 30 and 40% - 2,5 to 4 mm : between 60 and 70% The percentage of textile inside the crumb rubber has to be maximum 0.5%. The percentage of steel remaining inside the crumb rubber has to be maximum 0.05% (magnetically separated). The line starts with an automatic bin feeder which has to regulate the flow of product onto the rest of the line. The product then passes into a shredder and two granulators to reach the final targeted size. At each step, the steel and the textile have to be removed. On all the shredders and the granulators all the blades have to be the same and they have to be able to turn 4 times. Aspiration capacity needs: max. 50.000 m3/hour.
/ Kapacitet završnog proizvoda: Linija za proizvodnju može: proizvoditi čisti gumeni granulat (čistoće minimalno 99,5%). Finalna dimenzija granulata mora biti između 0 i 4 mm (oko. 6 mesh-a). Promjenom sita na strojevima za prosijavanje, veličina se može prilagoditi kako bi dosegla posebne zahtjeve. Standardna distribucija izlazne veličine mora biti sljedeća: - 0,5 do 2,5 mm : između 30 i 40% - 2,5 do 4 mm : između 60 i 70% Postotak tekstila u granulatu smije biti maksimalno 0,5%. Postotak čelika zaostalog u gumenom granulatu smije biti maksimalno 0,05% (odvojen magnetom). Linija započinje automatskim dozatorom koji mora regulirati protok materijala na ostatku linije. Proizvod zatim prolazi u drobilicu i dva granulatora kako bi dosegao konačnu ciljanu veličinu. U svakom koraku uklanjaju se čelik i tekstil. Na svim drobilicama i granulatorima svi noževi moraju biti isti i moraju se moći okrenuti 4 puta. Potrebni kapacitet usisavanja: max. 50.000 m3/sat
The full process involves the following equipment: - automatic bin feeder to store pre-shredded material and deliver it regularly onto the shredding line - pre-shredder (installed power 80-140 kW) with its vibrating extractor carry out size reduction and make homogeneous pieces that could be used as TDF (about 25 mm) - magnetic drums to take largest ferrous parts out - two granulators (installed power 60-140 kW) with vibrating extractors final material calibration - permanent magnet pulleys to achieve final magnet removal - vibrating screens meant to separate the flow upon its size and isolate textile cords so they can be aspirated - air table to segregate material according to density and suck remaining textile out - screening deck to obtain several sizes of output material - Batch of conveyors to allow optimal flow of material between equipment - the shredder and granulators must have electric motors with belt transmission - the shredder and granulators must have protection against overstepping the machine's shredding capacity with a mechanical clutch - the shredder and granulators must have a system for quick regulation of the gap between fixed and rotating blades allowing the everyday gap adjustment; adjustment to be performed without the necessity to stop or open the machine - available space for the line 28m x 12,50m = 350 m2
/ Cijeli proces uključuje sljedeću opremu: - automatski dozator za pohranu unaprijed usitnjenog materijala i njegovu redovitu dostavu na linija za usitnjavanje - drobilica (instalirane snage 80-140 kW) sa svojim vibracijskim ekstraktorom provodi usitnjavanje veličine i izrađuje homogene komade koji bi se mogli koristiti kao TDF (oko 25 mm) - magnetski bubnjevi za vađenje najvećih željeznih dijelova - dva granulatora (instalirane snage 60-140 kW) s vibracijskim usisavačima, završna kalibracija materijala - remenice s permanentnim magnetima za postizanje konačnog uklanjanja magneta - vibracijske rešetke namijenjene odvajanju protoka prema veličini i izolaciji tekstilnih niti koje se mogu usisati - zračni stol za odvajanje materijala prema gustoći i usisavanje preostalog tekstila - ravno sito za prosijavanje radi dobivanja nekoliko veličina izlaznog materijala - serija transportera za optimalni protok materijala između opreme - drobilica i granulatori trebaju imati elektro motore s remenskim prijenosom - drobilica i granulatori moraju imati zaštitu od prekoračenja kapaciteta usitnjavanja stroja s mehaničkom spojkom - drobilica i granulatori trebaju imati sustav za brzu regulaciju zazora između fiksnih i rotirajućih noževa koji omogućava svakodnevnu prilagodbu zazora; prilagodba se treba moći obaviti bez potrebe zaustavljanja ili otvaranja stroja - raspoloživi prostor za liniju je 28m x 12,50m = 350 m2
6 | Installation and Commissioning/ Montaža i puštanje u rad / 1 lump sum/ 1 paušal
All the equipments have to be provided, installed, put into operation and tested completely to ensure that the unit is capable of operating to the required technical and quality specifications. / Sva oprema biti će isporučena, instalirana, puštena u rad i kompletno isprobana da bi se osiguralo da funkcioniranje u potpunosti zadovoljava sve tehničke specifikacije i zahtjeve kvalitete.
Warranty minimum 12 months after final acceptance and commisioning / Garancija minimalno 12 mjeseci nakon primopredaje i puštanja u pogon
2. | Documentation/ Dokumentacija / 1pcs/1kom
| Documentation / Dokumentacija | After the final Acceptance Test, all documentation will be delieverd in electronic (CD (DVD) and written form with documents in PDF or Excel or dwg format), and will be created in Croatian or English, and includes: / Nakon završetka i prihvaćanja rezultata testne proizvodnje, sva dokumentacija (CD (DVD) s dokumentima u PDF ili Excel ili dwg formatu) bit će izrađena na hrvatskom ili engleskom jeziku, i obuhvaća:
Operating Manual (information about the entire system: system description, maintenance instructions, parts lists, etc.) / Radne upute (informacije o cijelom sustavu: opis sustava, uputama za održavanje, liste dijelovi, itd.)
Drawings (Layout drawings and functionality drawings) / Nacrti (Nacrti postrojenja i funkcionalna shema postrojenja)
3. | Training included / Uključena obuka / 1 lump sum/ 1 paušal
| Training/Obuka | Training included [to be done during the days planned for commissioning and functional testing]. / Obuka uključena [bit će obavljena tijekom perioda planiranog za puštanje sustava u pogon i funkcionalnog ispitivanja].