## Instruction for completing
INSTRUCTIONS FOR COMPLETING ANNEX IV. - TEHNICAL SPECIFICATIONS
Columns 1-2 are filled in by the Contracting Entity.
Columns 3-4 are filled in by the Tenderer.
Column 5 is reserved for the Tender Evaluation Committee.
Tenderers are required to fill out templates on the following pages:
· Column 2 is filled in by the Contracting Entity and shows the required technical specifications (modification of the same by the Tenderer is not allowed),
· Column 3 is filled in by the Tenderer with details of the offered equipment (eg the words “yes” or “no” are not sufficient),
· Column 4 allows the Tenderer to enter comments on its proposed equipment, and instructions for accompanying documentation of the offered items.
Any documentation provided for the models offered and the options included should be clearly indicated (highlighted, highlighted, marked) so that the Tender Evaluation Committee can see the exact configuration of the equipment. Tenders that do not clearly see the model and technical specification may be rejected by the Tender Evaluation Committee.
The tender must be clear enough for the Tender Evaluation Committee to make a simple comparison between the requested and offered specifications.

## Technical specification
Annex IV. Technical specification
1. ON | 2. Required technical specifications | 3. Offered technical specifications | 4. Notes, remarks, instructions on accompanying documentation | 5. Notes of the bid evaluation committee YES / NO
1. | Laser tile engraving machine Quantity: 1 set
Manufacturer's name:
Product type, model:
1.1. | Engraving and cutting of curved plates, radius: from R10 mm to R400 mm
1.2. | Sheet metal thickness for engraving and cutting: from 0,4 mm to 3,00 mm
1.3. | Tile cutting length: from 75 mm to 1600 mm
1.4. | Possibility of machine for engraving and cutting plates with materials: stainless steel or equivalent, mild steel or equivalent, galvanized steel or equivalent, aluminum or equivalent and copper or equivalent.
1.5. | Laser engraving and cutting
1.6. | Engraving and cutting speed: min. 15 m/min
1.7. | Flue gas particle extraction system from engraving and cutting
1.8. | Warranty: min. 24 months
1.9. | Education: min. 1 employee to work on the equipment
Note: Tenderer undertakes to respond to the defect within a maximum of 2 working days from the moment of reporting the defect
U __________________, ______________________ ( place ) ( date ) ________________________________ Stamp (signature of a person authorized by law to represent the economic operator)