## Tehničke specifikacije
Prilog V.
TEHNIČKE SPECIFIKACIJE
Naručitelj: GPT ĐURASEK d.o.o. |  |  | Evidencijski broj nabave: | N 01
Predmet nabave: Stroj za višeigleno proštepavanje tkanina
Tehnička specifikacija je detaljan opis predmeta nabave navedenog u ponudbenom listu. Svaki predmet nabave je komplet, za koji ponuđač mora ponuditi određeni model proizvoda s detaljnim opisom njegovih karakteristika, a ukoliko je specificirano navesti dodatnu periferijsku opremu, usluge povezane uz njenu instalaciju ili uvjete garancije. Svaki predmet nabave definiran je rednim brojem i Nazivom predmeta nabave, pored kojeg ponuđač može unijeti naziv proizvođača, te model ili tip ponuđene opreme. Zahtijevana tehnička specifikacija opreme opisuje u 2. koloni predmet nabave, koju ponuđač ne može mijenjati. Smatra se minimalnim tehničkim karakteristikama predmeta nabave koje u cjelosti moraju biti zadovoljene za tehničku prihvatljivost ponude. Kolona 3. "Ponuđena specifikacija" - ponuditelj upisuje specifikaciju ponuđene opreme koja mora u opisu obavezno uključiti sve karakteristike iz zahtijevane tehničke specifikacije, uz navođenje vrijednosti koje moraju minimalno zadovoljatavi karakteristika iz zahtijevane tehničke specifikacije. Poželjno je da se uz svaku komponentu navede njen komercijalni naziv i oznaku ukoliko one bitno pojašnjavaju tehničke karakteristike. Prijava koja ne uključi detaljan opis može biti odbačena. Kolona 4. "Bilješke i napomene" - omogućavaju neobavezni unos dodatnog opisa uz pojedinu tehničku karakteristiku ili povezivanje s priloženom dodatnom tehničkom dokumentacijom. Kolonu 5. "Ocjena DA/NE" ne popunjava ponuditelj, budući da je predviđena za postupak ocjenjivanja koji provodi Naručitelj.
Rb | Naziv predmeta nabave Zahtijevana tehnička specifikacija | Proizvođač/model ili tip Ponuđena specifikacija | Bilješke i napomene | Ocjena DA/NE
1 | Stroj za višeigleno proštepavanje tkanina
Mogućnost proštepa koristeći dvostruki lančani bod
Mogućnost povlačenja i proštepavanja minimalno 2 sloja tkanine zajedno sa slojem vate ili spužve koje se nalaze na industrijskim rolama koje se stavljaju na stalak stroja, dijametar spužve u roli je do 1,2 m, dijametar svake role sa tkaninom je do 0,5 m
Mogućnost donjeg konca da koristi elastični konac debljine 0,2-2 mm, a koji se nalazi na konusnim namotajima
Razmak između igala: (1/4 - 1/2 inča) ± 2%
Digitalno sučelje za potpunu kontrolu upravljanja strojem, uključujući kontrolu senzora konca, povlačenja tkanine, uzdužnog razdjeljivanja i poprečnog rezanja tkanine na zadanu dužinu
Dodatni uređaji za poprečno odrezivanje tkanine na principu digitalno kontroliranog električnog kružnog noža na vodilicama
Min. 4 razdjeljivača-rezača za uzdužno razdjeljivanje tkanine na željenu širinu
Min. 2 rezača ivica tkanine
Automatski odrez gornjeg konca
Automatski skok između uzoraka koji nisu međusobno povezani koncem te pritom koristiti automatski odrez konca
Radna širina stroja: 94 inča ± 2%
Min. 3 poluge reda igala
Program za dizajniranje uzoraka uključujući bazu od minimalno 100 datoteka uzoraka
Radna brzina od min. 750 šavova u minuti (spm)
Prateći pribor (minimalno): - ključ za nestandardne matice i vijke na stroju (1 kom po vrsti ključa) - nestandardni vijak i matica (10 kom po vrsti vijka i matice) - odvijač za nestandardne vijke na stroju (1 kom po vrsti odvijača) - nestandardni vijak (10 kom po vrsti vijka) - škare za konac (1 kom) - kalem (20 kom) - igla za šivanje (100 kom) - kantica za podmazivanje (1 kom) - računalni program za rad sa strojem (1 kom)
Garancija: min. 1 godine na elektroničke dijelove stroja
Garancija: min. 1 godine na mehaničke dijelove stroja osim potrošnog pribora poput igala, nabacivača i sl.
Podrška dobave rezervnih dijelova min. 10 godina
2 | Edukacija za tehnologiju CAD proštep
Usluga instalacije stroja i puštanja stroja u besprijekoran rad u prostoru Naručitelja
Usluga edukacije od min. 7 radnih dana za min. 4 zaposlenika u prostoru Naručitelja
Online asistencija za bilo kakvu uslugu otklanjanja kvarova, nejasnoća i zastoja u radu
U cijenu je uključen dolazak i smještaj osoba zaduženih za edukaciju
M.P.
| Mjesto i datum |  | Ime i prezime, potpis osobe ovlaštene za zastupanje prijavitelja
| Mjesto i datum kontrole | Potpis kontrolora | Ime i prezime kontrolora

## Technical Specifications
Annex V
TECHNICAL SPECIFICATIONS
Contracting authority: GPT ĐURASEK d.o.o. |  |  | Reference number | N 01
Subject of the procurement: Continuous Multineedle Machine
The technical specification is a detailed description of the subject of procurement specified in the tender list. Each subject of procurement is a set, for which the tenderer must offer a specific product model with a detailed description of its characteristics, and if specified, specify additional peripherals, services related to its installation or warranty conditions. Each subject of procurement is defined by the ordinal number and the name of the subject of procurement, next to which the tenderer can enter the name of the manufacturer, and the model or type of equipment offered. The required technical specification of the equipment describes in column 2 the subject of the procurement, which the tenderer cannot change. It is considered to be the minimum technical characteristics of the subject of procurement that must be fully met for the technical acceptability of the tender. Column 3. "Offered specification" - the bidder enters the specification of the offered equipment which must include in the description all the characteristics from the required technical specification, stating the values ​​that must at least meet the characteristics from the required technical specification. It is desirable to indicate with each component its commercial name and designation if they significantly clarify the technical characteristics. An application that does not include a detailed description may be rejected. Column 4. "Notes and remarks" - enable optional entry of an additional description with a specific technical characteristic or connection with the attached additional technical documentation. Column 5 "Rating YES / NO" is not filled in by the tenderer, as it is intended for the evaluation procedure carried out by the Contracting authority.
No. | Procurement name Required tecnical specification | Manufacture, model or type Offered specification | Notes and references | Rating YES/NO
1 | Continuous Multineedle Machine
Quilting possibility on multineedle chainstitch stitch technology
Possibility to feed and sew together minimum 2 layers of fabric with inner foam or sponge which are on the rolls on creels, diameter of sponge roll is up to 1.2 meter, diameter of each fabric roll is up to 0.5 m
With using continuous chainstitch technology, machine has to be able to produce with lower elastic thread which diameter is 0.2-2 mm
Distance between needles: (1/4 - 1/2 inch) ± 2%
Electronic panel for full machine control, including thread sensors, pulling fabric, cutting fabric, slitting fabric
Cutting unit for the cross cut the fabric on desired length - the cross cutter should be electric circle cross knife with the guide
Min. 4 continuous slitters for slitting fabric
Min. 2 continuous edge cutters
Auto trimming function for surface thread
Abillity to do „jump“ function with cutting upper thread between 2 design points
Quilting width: 94 inch ± 2%
Min. 3 needle bars
Quilting design software included and base of minimum 100 design files machine has to run minimum speed 750 spm (stitches per minute)
Guarantee of electronic parts: min. 1 year
Guarantee of mechanical parts: min. 1 year
Supply backup parts for min. 10 years
2 | Education for CAD stitch technology
Machine installation and commissioning of the machine in flawless operation in the Contracting Authority's premises
Education of min. 7 working days for min. 4 employees in the Contracting Authority's premises
Online assistance for any troubleshooting, ambiguity and downtime service
Price includes arrival and accomodation of a person in charge of training
Stamp
| Place and date |  | Name, signature and certification of the authorised representative
| Place and date of evaluation | Signature of Comitee Member | Name and surname of the Comitee Member