## Sheet1
Uputa o načinu popunjavanja: • Ponuditelj je obvezan ispuniti Troškovnik po svim traženim stavkama, na način da popuni stupac "Ponuđene specifikacije" prema opisima u stupcu "Tražene specifikacije" te da upiše proizvođača i model u za to predviđeno mjesto, ako je primijenjivo. Ponuđena roba mora u cijelosti zadovoljiti minimalne karakteristike koje su opisane u tehničkoj specifikaciji ili biti bolja od opisanih specifikacija. • Ponuditelj ne smije mijenjati navedene tražene tehničke specifikacije • Za sve stavke Troškovnika u kojima se uz navedene tehničke specifikacije traži norma, oznaka ili pak marka, patent, tip ili određeno podrijetlo, ponuditelj može ponuditi „ili jednakovrijedno“. • U stupac "Jedinična cijena bez PDV-a ponuditelj upisuje jedinične cijene u dvije decimale.
Instructions on filling out the form: • The Bidder is obliged to fill in the Cost Sheet for all required items, by entering the column "Offered specifications" according to descritions from the column "Requested specifications" and by entering the producer and model name if applicable. The offered goods must fully meet the minimum characteristics described in the technical specification or be better than the described specifications. • The bidder may not change the stated required technical specifications • For all items of the Cost Sheet in which, in addition to the stated technical specifications, a standard, marking or trademark, patent, type or certain origin is required, the bidder may bid "or equivalent". • In the column "Unit price excluding VAT", the bidder enters unit prices rounded to two decimal places.
FP propulzija FP propulsion
Redni broj / No. | Tražene specifikacije / Requested specifications | Ponuđene specifikacije / Offered specifications
1 | Desnokretni brodski vijak Right hand propeller
Max promjer brodskog vijka: 2100 mm (+/- 1%) Max prop diameter: 2100 mm (+/- 1%)
P/D= između 1,0 i 1,1 P/D= between 1,0 and 1,1
N= između 165 i 175 rpm N= between 165 and 175 rpm
Tri (3) krila; RH - desnokretni Three (3) blades; RH - RIGHT HAND
Tolerancija izrade: ISO484/2, Klasa I ili jdnakovrijedno Prop tolerance: ISO484/2 Class I or equivalent
Konus spoja osovine mora odgovarati BV Rules – Steel Ships; Glavina brodskog vijka mora odgovarati ponuđenoj osovini iz točke 3 ovog Troškovnika Konusi brodskog vijka i osovine moraju biti provjereni na nalijeganje The taper of the propeller shaft cone is to be according BV Rules – Steel Ships; Propeller hub to fit offered shaft in Item 3 of this Cost Sheet Propeller and shaft taper to be checked for precise fit
Brodski vijak djeluje kao hidroturbina (osnovni izvor reverzibilne/regenerativne energije) za vrijeme jedrenja. Preliminarni NavCad izvještaji OTPOR i SNAGA pridodani su ovom Troškovniku: a) ZERO 3 2100_fiksni PD 1 Propulsion.pdf b) ZERO 3 2100_fiksni PD 1 Resistance.pdf Propeller acting as hydro-turbine (primary source of regenerative power) when sailing. Preliminary NavCad RESISTANCE and POWER reports attached to this Technical Basis: a) ZERO 3 2100_fiksni PD 1 Propulsion.pdf b) ZERO 3 2100_fiksni PD 1 Resistance.pdf
Materijal: Nikal aluminijska bronca (CU3) Material: Nickel Aluminum Bronze (CU3)
2 | Lijevokretni brodski vijak Left hand propeller
Max promjer brodskog vijka: 2100 mm (+/- 1%) Max prop diameter: 2100 mm (+/- 1%)
P/D= između 1,0 i 1,1 P/D= between 1,0 and 1,1
N= između 165 i 175 rpm N= between 165 and 175 rpm
Tri (3) krila; LH - lijevokretni Three (3) blades; LH - LEFT HAND
Tolerancija izrade: ISO484/2, Klasa I ili jednakovrijedan Prop tolerance: ISO484/2 Class I or equivalent
Konus spoja osovine mora odgovarati BV Rules – Steel Ships; Glavina brodskog vijka mora odgovarati ponuđenoj osovini iz točke 3 ovog Troškovnika Konusi brodskog vijka i osovine moraju biti provjereni na nalijeganje The taper of the propeller shaft cone is to be according BV Rules – Steel Ships; Propeller hub to fit offered shaft in Item 3 of this Cost Sheet Propeller and shaft taper to be checked for precise fit
Brodski vijak djeluje kao hidroturbina (osnovni izvor reverzibilne/regenerativne energije) za vrijeme jedrenja. Preliminarni NavCad izvještaji OTPOR i SNAGA pridodani su ovom Troškovniku: a) ZERO 3 2100_fiksni PD 1 Propulsion.pdf b) ZERO 3 2100_fiksni PD 1 Resistance.pdf Propeller acting as hydro-turbine (primary source of regenerative power) when sailing. Preliminary NavCad RESISTANCE and POWER reports attached to this Technical Basis: a) ZERO 3 2100_fiksni PD 1 Propulsion.pdf b) ZERO 3 2100_fiksni PD 1 Resistance.pdf
Materijal: Nikal aluminijska bronca (CU3) Material: Nickel Aluminum Bronze (CU3)
3 | Vratilo brodskog vijka (ili Osovina) Propeller shaft
Standardno vratilo Standard shafting
Promjer: 140 mm (+/- 1%) - mora precizno odgovarati ponuđenim ležajevima iz točki 7 i 8 ovog Troškovnika. Diameter: 140 mm (+/- 1%) - to precisely fit offered bearings in Items 7 and 8 of this Cost Sheet.
Reduktor: prijenosni omjer i= 3,5 Gearbox: reduction ratio i= 3,5.
Propulzijski elektro-motor (raspoloživa snaga): 155 kW@ 600 rpm; Propulsion electric motor (available power): 155 kW@ 600 rpm;
Duljina vratila: 8160 mm (bit će potvrđeno nakon finaliziranja nacrta – konačna potvrda sve spojene opreme). Shaft length: 8160 mm (To Be Confirmed after finalizing propulsion layout – final equipment specification)
Konusi trebaju odgovarati ponuđenim brodskim vijkcima iz točki 1 i 2 ovog Troškovnika i ponuđenim spojkama iz točke 9 ovog Troškovnika. Konus spojeva sa osovinom i spojkom moraju odgovarati BV Rules – Steel Ships. Prop taper to fit offered propellers in Items 1 and 2 of this Cost Sheet and offered couplings in Item 9 of this Cost Sheet The tapers of the propeller shaft on the propeller side and the coupling side are to be according BV Rules – Steel Ships.
Materijal otporan na morsku vodu, duplex stainless steel ili slično Vlačna čvrstoća min.600 N/mm2 Material: Seawater resistant material, duplex stainless steel or equivalent Tensile strength min.600 N/mm2
4 | Unutarnja statvena cijev Inner sterntube (spoj sa vanjskom statvenom cijevi preko Epocasta ili jednakovrijednog) (to be fitted within outer sterntube via Epocast or equivalent)
Veličina: Dia. 212,0x21 mm (+/- 1%) - za osovinu 140 mm Size: Dia. 212,0x21 mm (+/- 1%) - to fit 140 mm shaft
Materijal - Ugljični čelik - S355J2h ili slično Material - Mild steel (S355J2h or equivalent)
Duljina 2250 mm (+/- 1%) Length 2250 mm (+/- 1%)
Sa zavarenom prednjom prirubnicom 310mm x 50mm za spoj šupernice, sa 8 navojnih rupa M10x35 mm na dia. 215 mm odnosno uzorkom koji mora odgovarati ponuđenoj šupernici-brtvi statve iz točke 10 ovog Troškovnika To be complete with welded forward flange 310mm x 50mm to acommodate sterntube seal, with 8 radial M10x35 mm threaded holes on dia. 215 mm or simillar pattern to fit offered sterntube seal in Item 10 of this Cost Sheet
Unutarnja statvena cijev mora biti strojno obrađena za ponuđeni ležaj iz točke 7 ovog Troškovnika. Inner tube to be machined to fit and secure water lubricated bearings as specified in items 7 of this Cost Sheet
5 | Vanjska statvena cijev Outer sterntube (zavarena za brodsku strukturu) – Unutarnja statvena cijev će se Epocastom spojiti u Brodogradilištu) (to be welded to ship structure) – Internal sterntube will be Epocast fitted within Shipyard)
Veličina: Dia. 273,0x12,5 mm (+/- 1%) Size: Dia. 273,0x12,5 mm (+/- 1%)
Materijal - Ugljični čelik - (S355J2h ili jednakovrijedan) Material - Mild steel (S355J2h or equivalent)
Duljina 2000 mm (+/- 1%) – bit će potvrđeno nakon završnog finog podešavanja sustava Length 2000 mm (+/- 1%) – to be confirmed after final design fine tuning
Sa zavarenom prirubnicom dia. 310 x 45 mm na prednjoj strani To be complete with welded flange dia. 310 x 45 mm on forward side
6 | Anoda na matici brodskog vijka Propeller nut cover
Odgovara matici brodskog vijka na osovini ponuđenoj prema točki 3 ovog Troškovnika To precisely fit propeller end of offered shaft in Item 3 of this Cost Sheet
Materijal: Cink (žrtvovani) In zinc sacrificial material
7 | Ležajevi statvene Stern tube bearings NOTICA:Vanjski promjer može varirati ovisno o materijalu ležaja. NOTE: Outer diameter might slightly vary depending of bearing material.
Promjer 140 mm (+/- 1%) - mora precizno odgovarati ponuđenim osovinama iz točke 3 ovog Troškovnika. Diameter 140 mm (+/- 1%) - to precisely fit offered shaft in Item 3 of this Cost Sheet.
Vanjski promjer ležaja 180 mm (+/- 5 mm). Outsdie bearing diameter 180 mm (+/- 5 mm).
Podmazivan morskom vodom. Sa aksijalnim utorima. Plain bearing, Sea Water lubricated, Grooved.
Ležaj duljine 350 mm odnosno prema BV Rules (ovisno o materijalu). Bearing to be min. 350 mm long (according BV Rules).
Materijal: Kompozit ili jednakovrijedan Material: Composite or equivalent
8 | Ležajevi skroka Strut bearings NOTICA:Vanjski promjer može varirati ovisno o materijalu ležaja. NOTE: Outer diameter might slightly vary depending of bearing material.
Promjer 140 mm (+/- 1%) - mora precizno odgovarati ponuđenim osovinama iz točke 3 ovog Troškovnika. Diameter 140 mm (+/- 1%) - to precisely fit offered shaft in Item 3 of this Cost Sheet.
Vanjski promjer ležaja 180 mm (+/- 5 mm). Outsdie bearing diameter 180 mm (+/- 5 mm)
Podmazivan morskom vodom. S aksijalnim utorima. Plain bearing, Sea Water lubricated, Grooved.
Ležaj duljine 560 mm odnosno prema BV Rules (ovisno o materijalu). Bearing to be 560 mm long (according BV Rules).
Ležaj u metalnoj košuljici Ø192x6 mm. Bearing to be fitted inside metal sleeve, Ø192x6 mm.
Materijal: Kompozit ili jednakovrijedan Material: Composite or equivalent
9 | Spojka vratila Shaft coupling Prednja spojka vratila mora odgovarati izlaznoj prirubnici reduktora (reduktor još nije potvrđen) – molimo ponuditi spojku koja odgovara prirubnici reduktora ZF 2200 (vertikalni offset). Coupling to fit gearbox output flange (gearbox make/type not fixed yet) – please offer coupling to fit ZF 2200 (vertical offset).
Stražnja strana spojke mora odgovarati konusnom završetku osovine dia. 140 mm, s maticom za spoj na osovinu. Back end of the coupling to fit tappered end of the dia. 140 mm shaft, with nut to tighten the coupling to the shaft
Materijal - Ugljični čelik ili jednakovrijedan Material: Mild steel or equivalent
10 | Šupernica (statvena brtva) Forward sterntube seal Unutrašnja za vodom podmazivani sustav za primjenu u propulziji sa brodskim vijcima fiksnih krila. Brzina osovine 171 rpm. Promjer osovine 140 mm. Inboard unit for use with Seawater lubrication systems in Fixed Pitch Propeller applications. Shaft speed 171 rpm. Propeller shaft diameter 140 mm.
Zamjena brtve dok je brod u moru (prsten za napuhavanje). Seal replacement while vessel in water (inflatable ring).
Spoj morske vode uključen (sa ventilom). Količina potrebne vode mora biti naznačena. Water connection for seal to be provided (including valve). Water supply quantity for seal to be clearly indicated.
Dodatni spoj vode za podmazivanje ležajeva statvene cijevi. Additional water connection for stern tube bearings water lubrication to be provided as well
Materijal otporan na morsku vodu. Material: Sea water resistant material.
C | Traži se dostupnost certifikata Requested certificate availability | Ponuđena dostupnost certifikata Offered available certificate
Tvornički (produkt) certifikat i BV Class certifikat ili jednakovrijedan Factory (product) certificate and BV Class certificate or equivalent
Dokumentacija / Documentation | Dokumenti koje treba dostaviti: Documents to be submitted: | Uz ponudu / With the bid |  | Maks. 30 dana nakon narudžbe-ugovora / Max. 30 days after order- contract | Uz opremu ili uz testiranje/ With delivery of equipment or testing
| Dimenzijske skice – osnovni gabariti, spojne točke, masa Dimensional sketch – main dimensions, connecting points, unit weight |  |  | 1
| Detaljan dimenzijski nacrt Detailed dimensional drawings |  |  | 1
| Certifikati Certificates | Samo potvrdite da će certifikat biti dostupan Just confirm certificate will be available |  |  | 5
Opće napomene za dokumente: 1. Brojevi označavaju broj kopija koje je potrebno dostaviti. 2. Dokumentacija treba biti na hrvatskom ili engleskom jeziku. General notes for documents: 1. Numbers indicate number of copies to be submitted. 2. Documentation to be in Croatian or English language.
Redni broj / No. | Opis stavke / Item description | Jedinica mjere / Unit | Količina / Quantity | Jedinična cijena bez PDV-a (EUR) / unit price excluding VAT (EUR) | Ukupno / Total price excluding VAT
1 | Desnokretni brodski vijak Right hand propeller | kom/pcs | 1 |  | 0
2 | Lijevokretni brodski vijak Left hand propeller | kom/pcs | 1 |  | 0
3 | Vratilo brodskog vijka (ili Osovina) Propeller shaft | kom/pcs | 2 |  | 0
4 | Unutarnja statvena cijev Inner sterntube | kom/pcs | 2 |  | 0
5 | Vanjska statvena cijev Outer sterntube | kom/pcs | 2 |  | 0
6 | Anoda na matici brodskog vijka Propeller nut cover | kom/pcs | 2 |  | 0
7 | Ležajevi statvene cijevi Stern tube bearings | kom/pcs | 4 |  | 0
8 | Ležajevi skroka Strut bearings | kom/pcs | 2 |  | 0
9 | Spojka vratila Shaft coupling | kom/pcs | 2 |  | 0
10 | Šupernica (statvena brtva) Forward sterntube seal | kom/pcs | 2 |  | 0
Rok isporuke: 24 tjedna od dana uplate prve rate predujma, DAP Split Delivery deadline 24 weeks from the 1st installment advance payment, DAP Split | Before delivery, items shall be tested in Manufacturer's premises according required certification |  |  | SVEUKUPNO BEZ PDV-a / TOTAL SUM excluding VAT | 0
U isporuci uključene kutrije za pakiranje. The necessary boxes for packing to be included in the supply. |  |  |  | IZNOS PDV-a / VAT ammount
|  |  |  | SVEUKUPNO S PDV-om / TOTAL SUM including VAT | 0