## Sheet1
Uputa o načinu popunjavanja: • Ponuditelj je obvezan ispuniti Troškovnik po svim traženim stavkama, na način da popuni stupac "Ponuđene specifikacije" prema opisima u stupcu "Tražene specifikacije" te da upiše proizvođača i model u za to predviđeno mjesto ako je primijenjivo te da popuni polje "Ponuđena dostupnost certifikata". Ponuđena roba mora u cijelosti zadovoljiti minimalne karakteristike koje su opisane u tehničkoj specifikaciji ili biti bolja od opisanih specifikacija. • Ponuditelj ne smije mijenjati navedene tražene tehničke specifikacije • Za sve stavke Troškovnika u kojima se uz navedene tehničke specifikacije traži norma, oznaka ili pak marka, patent, tip ili određeno podrijetlo, ponuditelj može ponuditi „ili jednakovrijedno“. • U stupac "Jedinična cijena bez PDV-a ponuditelj upisuje jedinične cijene u dvije decimale. Ponuditelj upisuje valutu ponude u za to predviđenu ćeliju.
Instructions on filling out the form: • The Bidder is obliged to fill in the Cost Sheet for all required items, by entering the column "Offered specifications" according to descritions from the column "Requested specifications" and by entering the producer and model name if applicable and by entering "Offered available certificate". The offered goods must fully meet the minimum characteristics described in the technical specification or be better than the described specifications. • The bidder may not change the stated required technical specifications • For all items of the Cost Sheet in which, in addition to the stated technical specifications, a standard, marking or trademark, patent, type or certain origin is required, the bidder may bid "or equivalent". • In the column "Unit price excluding VAT", the bidder enters unit prices rounded to two decimal places.The bidder enters the bid currency in the cell provided.
Rashladni kontejner (min 20 ft) / Refrigeration container (min 20 ft)
Redni broj / No. | Tražene specifikacije / Requested specifications | Ponuđene specifikacije / Offered specifications
1 | Naziv proizvođača i modela / Producer and model name
Tip: standardni brodski ISO rashladni kontejner minimalno 20ft konstruiran za prijevoz duboko smrznute, smrznute i rashlađene robe Type: Standard shipping ISO reefer container minimum 20ft constructed for the carriage deep frozen, frozen and chillled goods
Funkcionalnost hlađenja i grijanja Refrigeration and heating functionability
Zahtjevi za hlađenje/grijanje minimum -25°C do +25°C s kontrolom temperature Refrigeration/heating requirements minimum -25°C to +25°C with temperature control
Kontrukcija: osnovni okvir: čelik pod: ekstrudirani aluminij prednji okvir: čelični profili stražnji i krajnji okvir: zavareni ploča vrata: MGSS ploča, brtvljena Svaka vrata mogu se zakretati za 270 stupnjeva kada se otvore, što je dizajnirano da spriječi otvaranje lijevih prije desnih vrata u zahtjevima TIR-a. bočna stijenka i krov: MGSS ploča sve vanjske površine: zaštićene bojom izolacija: poliuretanska pjena Construction: base frame: steel floor: aluminum extruded front frame: steel profiles rear and end frame: welded door panel: MGSS plate , gasked Each door is capable of swinging 270 degree when opened, which is designed to prevent left hand door from opening before right hand door in TIR requirements. side wall and rofg: MGSS plate all outside surfaces: paint protected isulation: Polyurethane foam
Rashladna jedinica: Sastoji se od glavnih dijelova: kompresora, isparivača, kondenzatora, ventilatora i senzora Kapaciteti hlađenja prema proizvodnim specifikacijama (navesti za oba sustava napajanja 460V/ 60 Hz i 380 V/ 50 Hz) Raspon radnog napona (dvonaponski sustav): 3 ph 400V, AC pri 60 Hz ± 2,5% i 3 ph, 380V pri 50 Hz ± 2,5% NAPOMENA: ako dvonaponski sustav nije dostupan, potrebno je ponuditi pripadajući naponski transformator za napajanje s obale (380 V/ 50 Hz) Refrigeration unit: Consists of main parts: compessor, evaporator, condenser ,fans and sensors Cooling capacities according manufacture specification( please specify for both suply systems 460V/ 60 Hz and 380 V/ 50 Hz) Operating Voltage Range (dual voltage system): 3 ph 400V ,AC at 60 Hz ± 2.5% and 3 ph, 380V at a50 Hz ± 2.5% NOTE: if dual voltage system is not avaliable, it is neceseary to offer related voltage transformer for shore power supply ( 380 V/ 50 Hz)
Kabel za napajanje (460V) Power Cable (460V)
Utikač za napajanje: Tip CEE sa uzemljenjem na 3h poziciji Nazivno 32 A Power Plug: Type CEE with earth @ 3h position Rated 32 A
Kontrolne funkcije: Integrirani regulator temperature/DataReCorder Također funkcija kontrole kapaciteta hlađenja i odmrzavanja (DEFROST) Control functions: Integrated Temperature Controller/DataCorder Also Cooling Capacity Control and DEFROST functionalit
Spremnik mora biti označen u skladu sa zahtjevima ISO-a The container has to be be marked in accordance with ISO requirements
Obim isporuke: Kontejner ispitan i pregledan Scope of delivery: Container tested and inspected
Jamstvo proizvođača u trajanju od minimalno 1 godine / Container shall be guaranteed by the manufacturer for period of min. 1 year
C | Traži se dostupnost certifikata Requested certificate availability | Ponuđena dostupnost certifikata Offered available certificate
Certifikat: tvornički Certificate: factory
Redni broj / No. | Opis stavke / Item description | Jedinica mjere / Unit | Količina / Quantity | Jedinična cijena bez PDV-a / unit price excluding VAT | Ukupno / Total price excluding VAT
1 | Rashladni kontejner (min 20 ft) / Refrigeration container (min 20 ft) | kom/pcs | 1 |  | 0
T | Cijena transporta DDP Brodosplit, PDV neplaćen Transport price DDP Brodosplit, VAT excluded | kompl/ set | 1 |  | 0
| Plaćanje:avans (50% nakon potpisa ugovora, 50% prije isporuke) Payment: advance (50% after signing the contract, 50% before delivery). |  |  | SVEUKUPNO BEZ PDV-a / TOTAL SUM excluding VAT | 0
| Rok isporuke: maksimalno 4 mjeseca od dana uplate 50% avansa Delivery deadline: maximum of 4 months from the date of payment of 50% advance |  |  | IZNOS PDV-a / VAT ammount
| Isporuka mora uključivati sljedeće: The delivery to include the following: |  |  | SVEUKUPNO S PDV-om / TOTAL SUM including VAT | 0
| Tehnička dokumentacija (Priručnik za rad i servis) / Tehnical documentation (Operational and Service manual) |  |  | VALUTA PONUDE / BID CURRENCY EUR ili USD/ EUR or USD