## Tehničke specifikacije
Prilog III.
TEHNIČKE SPECIFIKACIJE
Naručitelj: MAR-MAR d.o.o. |  |  | Evidencijski broj nabave: | N 22
Predmet nabave: Stroj za tisak i laminaciju papirne konfekcije
Tehnička specifikacija je detaljan opis predmeta nabave navedenog u ponudbenom listu. Predmet nabave definiran je rednim brojem i nazivom predmeta nabave, pored kojeg ponuđač može unijeti naziv proizvođača, te model ili tip ponuđene opreme. Zahtijevana tehnička specifikacija opreme opisuje u 2. koloni predmet nabave, koju ponuđač ne može mijenjati. Smatra se minimalnim tehničkim karakteristikama predmeta nabave koje u cjelosti moraju biti zadovoljene za tehničku prihvatljivost ponude. Kolona 3. "Ponuđena specifikacija" - ponuditelj upisuje specifikaciju ponuđene opreme koja mora u opisu obavezno uključiti sve karakteristike iz zahtijevane tehničke specifikacije, uz navođenje vrijednosti koje moraju minimalno zadovoljavati karakteristike iz zahtijevane tehničke specifikacije. Poželjno je da se uz svaku komponentu navede njen komercijalni naziv i oznaku ukoliko one bitno pojašnjavaju tehničke karakteristike. Kolona 4. "Bilješke i napomene" - omogućavaju neobavezni unos dodatnog opisa uz pojedinu tehničku karakteristiku ili povezivanje s priloženom dodatnom tehničkom dokumentacijom. Kolonu 5. "Ocjena DA/NE" ne popunjava ponuditelj, budući da je predviđena za postupak ocjenjivanja koji provodi Naručitelj. U slučaju navođenja robnih marki, obavezno koristiti izraze „ili jednakovrijedno“, „kao“, „tipa“, „slično“.
Rb | Naziv predmeta nabave Zahtijevana tehnička specifikacija | Proizvođač/model ili tip Ponuđena specifikacija | Bilješke i napomene | Ocjena DA/NE
1 | Stroj za tisak i laminaciju papirne konfekcije
Stroj udovoljava EU regulativi
Jedinica za odmatanje opremljena sa dva odmotača, jedan za papir a drugi za film
Elektromagnetsko kočenje sa kontrolom tenzije za papir i film
Flexo jedinica za tisak u 4 boje
Stroj mora koristiti boje na bazi vode
Jedinica za perforiranje i bočno ljepljenje
Jedinica za laminiranje filma
Mogućnost nanošenja biorazgradivog filma
Minimalna širina role papira ne veća od 180 mm
Maksimalna širina role papira ne manja od 850 mm
Minimalna širina role filma ne veća od 60 mm
Maksimalna širina role filma ne manja od 180 mm
Minimalna debljina filma ne veća od 7 mikrona
Maksimalna debljina filma ne manja od 14 mikrona
Snaga stroja ne veća od 28 kW
Masa stroja ne veća od 7000 kg
U cijenu uključena isporuka
M.P.
| Mjesto i datum |  | Ime i prezime, potpis osobe ovlaštene za zastupanje prijavitelja

## Technical specifications
ANNEX III
TECHNICAL SPECIFICATIONS
Contracting authority: MAR-MAR d.o.o |  |  | Reference number: | N 22
Procurement Item: Paper Printing and Laminating Machine
The technical specification is a detailed description of the subject of procurement specified in the tender list. The subject of procurement is defined by the ordinal number and name of the subject of procurement, in addition to which the tenderer may enter the name of the manufacturer, and the model or type of equipment offered. The required technical specification of the equipment describes in column 2 the subject of the procurement, which the tenderer cannot change. It is considered the minimum technical characteristics of the subject of procurement that must be fully met for the technical acceptability of the tender. Column 3. "Offered specification" - the tenderer enters the specification of the offered equipment which must include in the description all characteristics from the required technical specification, stating the values ​​that must at least meet the characteristics from the required technical specification. It is desirable that each component be given its commercial name and designation if they significantly clarify the technical characteristics. Column 4. "Notes and remarks" - allow optional entry of additional description with a specific technical characteristic or link to the attached additional technical documentation. Column 5 "Rating YES / NO" is not filled in by the tenderer, as it is provided for the evaluation procedure carried out by the Client. In the case of trademarks, be sure to use the terms "or equivalent", "as", "type", "similar".
No. | Procurement name Required tecnical specification | Manufacture, model or type Offered specification | Notes and references | Rating YES/NO
1 | Paper Printing and Laminating Machine
The machine complies with EU regulations
The unwinding unit is equipped with two unwinders, one for paper and the other for film
Electromagnetic braking with tension control for paper and film
Flexo printing unit with 4 colors
The machine must use water-based ink
Perforating and side gluing unit
Film Laminating unit
Possibility of applying a biodegradable film
Minimum width of the paper reel does not exceed 180 mm
Maximum width of the paper reel is not less than 850 mm
Minimum width of the film reel does not exceed 60 mm
Maximum width of the film reel is not less than 180 mm
Minimum film thickness not greater than 7 microns
Maximum film thickness not less than 14 microns
Power capacity does not exceed 28 kW
Weight of the machine does not exceed 7000 kg
The price includes delivery of the machine
Stamp
| Place and date |  | Name, signature and certification of the authorised representative