## Sheet1
Uputa o načinu popunjavanja: • Ponuditelj je obvezan ispuniti Troškovnik po svim traženim stavkama, na način da popuni stupac "Ponuđene specifikacije" prema opisima u stupcu "Tražene specifikacije" te da upiše proizvođača i model u za to predviđeno mjesto, ako je primijenjivo. Ponuđena roba mora u cijelosti zadovoljiti minimalne karakteristike koje su opisane u tehničkoj specifikaciji ili biti bolja od opisanih specifikacija. • Ponuditelj ne smije mijenjati navedene tražene tehničke specifikacije • Za sve stavke Troškovnika u kojima se uz navedene tehničke specifikacije traži norma, oznaka ili pak marka, patent, tip ili određeno podrijetlo, ponuditelj može ponuditi „ili jednakovrijedno“. • U stupac "Jedinična cijena bez PDV-a ponuditelj upisuje jedinične cijene u dvije decimale.
Instructions on filling out the form: • The Bidder is obliged to fill in the Cost Sheet for all required items, by entering the column "Offered specifications" according to descritions from the column "Requested specifications" and by entering the producer and model name if applicable. The offered goods must fully meet the minimum characteristics described in the technical specification or be better than the described specifications. • The bidder may not change the stated required technical specifications • For all items of the Cost Sheet in which, in addition to the stated technical specifications, a standard, marking or trademark, patent, type or certain origin is required, the bidder may bid "or equivalent". • In the column "Unit price excluding VAT", the bidder enters unit prices rounded to two decimal places.
Pramčani porivnik Bow thruster
Redni broj / No. | Tražene specifikacije / Requested specifications | Ponuđene specifikacije / Offered specifications
1 | Pramčani porivni uređaj Bow thruster
Pogon: električni motor. Drive: electric motor.
Poriv: 2-3,5 kN Thrust: 2-3,5 kN
Vijak napravljen od NiBrAl (CU3 ili jednakovrijedno) Propeller/s made of NiBrAl (CU3 or equivalent)
sa sustavom dinamičkog pozicioniranja (DPS) S1-kontinuirani rad, pogodan za dugačke periode rada pri uporabi DPS-a Must be integrated with a dynamic positioning system (DPS) S1- Continuous rating, able to withstand long periods of continuous operation of DPS
Kut ugradnje 0° Angle of installation 0°.
Maksimalna visina između strukture tunela i strukture trupa iznad je 1000 mm. Max. available space between tunnel structure and upper structure is 1000 mm.
Cink protector zaštita mora biti lako dostupna i lako zamjenjiva Zinc anode protection to be easy to access and replace.
Napajanje:3x400V 50Hz Power supply: 3x400V 50Hz
VFD s EMC filterom VFD with EMC filter
Material: Kučište: Aluminij; Vijak: NiBrAl; Brtvljenje: otporan na morsku vodu Material: Casing: Aluminium; Screw: NiBrAl; Sealing: Sea water resistant
Podmazivanje : Tank za podmazivanje. Mora se predvidjeti alarm za nisku razinu ulja (signalizacija na mostu-kormilarnica). ILI Zatvoreni sustav podmazivanja unutar porivnika / Lubrication: Tank for thruster lubrication. Low oil level alarm to be provided for the bridge signalization (wheelhouse). OR Closed lubrication system inside the Thruster
2 | Tunel Tunnel
Aluminijska cijev Aluminum tube
Duljina 1100-1200 mm (bit će potvrđeno nakon isporuke preliminarnih nacrta pramčanog porivnog uređaja) Length 1100-1200 mm (to be confirmed after delivery of preliminary thruster drawings)
Brtvena površina/priključno sučelje mora biti pripremljeno za pogonski stroj Sealing surface/connecting interface on the tube to be prepared for drive connection.
Promjer tunela: 200-400mm Tunnel diameter:200-400mm
Brtvu uključiti u isporuku Seal to be included in delivery.
3 | Upravljačka ploča s jedinicom za nadzor Control panel with monitoring/alarm unit
Analogni, digitalin i/ili serijski NMEA izlazi moraju biti osigurani za VDR i konzolu za povezivanje. Moraju uključivati aktivnu stanicu, položaj joystick-a, brzinu i smjer vožnje i uobičajene alarme, preopterećenje, nisku razinu ulja i ostale potrebne alarme VFD treba imati sučelje s brodskim sustavom uprvljanja energijom (izlaz: zahtjev za pokretanje / ulaz:dozvoljeni start) / Analog, digital and/or serial NMEA outputs to be provided for VDR and conning console. They are to include active station, joystick position, drive speed and direction and common, overload, low oil level and other necessary alarms VFD to be provided with interface to ship’s power management system (output: start request/ input: start permitted)
RI | Nefinancijski kriterij – Rok isporuke prema točki 4.3. Poziva na dostavu ponuda Naručitelj će posebno vrednovati kraći rok isporuke od maksimalnog roka isporuke, što uključuje isporuku robe i prateće dokumentacije za stavke robe navedene u Prilogu II Troškovniku. Maksimalni dopušteni rok isporuke je 5 mjeseci od dana uplate prve rate avansa. Ponuda u kojoj je iskazan maksimalan rok isporuke dobiva 0 bodova, dok će ostale ponude dobiti bodove prema sljedećoj formuli: RI = (Rn/Ro) x 10,00 gdje je RI - broj bodova koje je dobila ponuda za ponuđeni jamstveni rok, Rn - najkraći ponuđeni rok isporuke, Ro – rok isporuke koji je ponuđen u ponudi koja se ocjenjuje. Rok isporuke moguće je iskazivati isključivo cijelim brojem (ne decimalnim) u mjesecima počevši od 1 (npr. 2, 3, 4 i sl.). Non-financial criterion – Delivery date according to point 4.3. of the Call for Tenders The Client will evaluate a shorter delivery date than the maximum delivery deadline, which includes the delivery of goods and accompanying documentation for the items of goods listed in Annex II Cost Sheet. The maximum allowed delivery date is 5 months from the date of payment of the first advance installment. The bid which the maximum delivery date receives 0 points, while other bids will receive points according to the following formula: RI = (Rn/Ro) x 10.00 where is RI - number of points received by the bid for the offered delivery date, Rn - the shortest offered delivery date, Ro – the delivery date offered in the bid being evaluated. The delivery date can only be expressed as a whole number (not decimal) in months starting from 1 (eg 2, 3, 4, etc.).
Ponuđeni rok isporuke (DAP Split) u mjesecima: Offered delivery date (DAP Split) in months:
Dokumentacija / Documentation | Dokumenti koje treba dostaviti: Documents to be submitted: | Uz ponudu / With the bid |  | Maks. 15 dana nakon narudžbe-ugovora / Max. 15 days after order- contract | Uz opremu ili uz testiranje/ With delivery of equipment or testing
| Dimenzijske skice (dwg, dxf ili pdf) – osnovni gabariti, spojne točke, masa, osnovno ožičenje, instalacijski priručnik Dimensional sketch (dwg, dxf or pdf) – main dimensions, connecting points, unit weight, basic wiring diagram, installation manual | 1
| Rezervni dijelovi I popis specijalnih alata Spare parts and special tools list |  |  |  | 1
| Detaljan dimenzijski nacrt (na papiru + dwg) Detailed dimensional drawings (hardcopy + dwg) |  |  | 1
| Dijagrami ožičenja, spojne kutije (na papiru+dwg) za elektro/zračnu opremu Wiring diagrams, terminal box (hardcopy + dwg/dxf) for electrical / air equipment |  |  | 1
| Instrukcijske knjige i priručnik za održavanje Instruction books and service manuals |  |  | 1 | 3+CD
| Certifikati: za tunel Bureau Veritas Marine and Offshore certificate (equivalent to 3.2 acc EN 10204) ili jednakovrijedan Certificates: Bow thruster tunnel - Bureau Veritas Marine and Offshore certificate (equivalent to 3.2 acc EN 10204) or equivalent | Samo potvrdite da će certifikat biti dostupan Just confirm certificate will be available |  |  | 5
Opće napomene za dokumente: 1. Brojevi označavaju broj kopija koje je potrebno dostaviti. 2. Dokumentacija treba biti na hrvatskom ili engleskom jeziku. General notes for documents: 1. Numbers indicate number of copies to be submitted. 2. Documentation to be in Croatian or English language.
Isporuka mora uključivati sljedeće: • Detaljnu listu rezervnih dijelova kako traži Klasifikacijsko društvo, Zastava ili brodska specifikacija. • Detaljnu listu rezervnih dijelova prema proizvođaču/dobavljaču. • Specijlani alat za održavanje prema proizvođaču/dobavljaču The supply to include the following: • Spare part detailed list where required by classification society, regulatory bodies or ship specification. • Service part detailed list suggested by Manufacturer/Supplier. • Special tools for maintenance recommended by manufacturer/supplier.
Redni broj / No. | Opis stavke / Item description | Jedinica mjere / Unit | Količina / Quantity | Jedinična cijena bez PDV-a (EUR) / unit price excluding VAT (EUR) | Ukupno / Total price excluding VAT
1 | Pramčani porivni uređaj Bow thruster | kom/pcs | 1 |  | 0
2 | Tunel Tunnel | kom/pcs | 1 |  | 0
3 | Upravljačka ploča s jedinicom za nadzor Control panel with monitoring/alarm unit | kom/pcs | 1 |  | 0
| Before delivery, items shall be tested in Manufacturer's premises according required certification |  |  | SVEUKUPNO BEZ PDV-a / TOTAL SUM excluding VAT | 0
IZNOS PDV-a / VAT ammount
|  |  |  | SVEUKUPNO S PDV-om / TOTAL SUM including VAT | 0