## Sheet1
Uputa o načinu popunjavanja: • Ponuditelj je obvezan ispuniti Troškovnik po svim traženim stavkama, na način da popuni stupac "Ponuđene specifikacije" prema opisima u stupcu "Tražene specifikacije" te da upiše proizvođača i model u za to predviđeno mjesto, ako je primijenjivo. Ponuđena roba mora u cijelosti zadovoljiti minimalne karakteristike koje su opisane u tehničkoj specifikaciji ili biti bolja od opisanih specifikacija. • Ponuditelj ne smije mijenjati navedene tražene tehničke specifikacije • Za sve stavke Troškovnika u kojima se uz navedene tehničke specifikacije traži norma, oznaka ili pak marka, patent, tip ili određeno podrijetlo, ponuditelj može ponuditi „ili jednakovrijedno“. • U stupac "Jedinična cijena bez PDV-a ponuditelj upisuje jedinične cijene u dvije decimale. Ponuditelj upisuje valutu ponude u za to predviđenu ćeliju.
Instructions on filling out the form: • The Bidder is obliged to fill in the Cost Sheet for all required items, by entering the column "Offered specifications" according to descritions from the column "Requested specifications" and by entering the producer and model name if applicable. The offered goods must fully meet the minimum characteristics described in the technical specification or be better than the described specifications. • The bidder may not change the stated required technical specifications • For all items of the Cost Sheet in which, in addition to the stated technical specifications, a standard, marking or trademark, patent, type or certain origin is required, the bidder may bid "or equivalent". • In the column "Unit price excluding VAT", the bidder enters unit prices rounded to two decimal places. The bidder enters the bid currency in the provided cell.
IZOLACIJA /INSULATION
Redni broj / No. | Tražene specifikacije / Requested specifications | Ponuđene specifikacije / Offered specifications
1 | Tip i količina izolacije: XPS 300SS debljine 10 cm Type and amount of insulation XPS 300SS with a thickness of 10 cm
Tlačna čvrstoća: XPS 300SS debljine 10 cm = 300 kPa Compressive strength: XPS 300SS 10 cm thick = 300 kPa
2 | Tip i količina izolacije: XPS 500SS debljine 10 cm Type and amount of insulation XPS 500SS 10 cm thick
Tlačna čvrstoća: XPS 500SS debljine 10 cm = 500 kPa Compressive strength: XPS 500SS 10 cm thick = 500 kPa
Redni broj / No. | Opis stavke / Item description | Jedinica mjere / Unit | Količina / Quantity | Jedinična cijena bez PDV-a / unit price excluding VAT | Ukupno / Total price excluding VAT
1 | IZOLACIJA XPS 300/10 S TRANSPORTOM DDP BRODOSPLIT, PDV NEPLAĆEN XPS INSULATION 300/10 WITH TRANSPORT DDP BRODOSPLIT, VAT EXCLUDED | m3 | 3199.5 |  | 0
2 | IZOLACIJA XPS 500/10 S TRANSPORTOM DDP BRODOSPLIT, PDV NEPLAĆEN XPS INSULATION 500/10 WITH TRANSPORT DDP BRODOSPLIT, VAT EXCLUDED | m3 | 2985 |  | 0
| Rok isporuke: najkasnije 28.12.2023. Delivery deadline: 28.12.2023. at the latest |  |  | SVEUKUPNO BEZ PDV-a / TOTAL SUM excluding VAT | 0
| 10% avansno plaćanje, 90% prije isporuke 10% advance payment, 90% before delivery |  |  | IZNOS PDV-a / VAT ammount
|  |  |  | SVEUKUPNO S PDV-om / TOTAL SUM including VAT | 0
Valuta ponude EUR ili USD: Bid currency EUR or USD: