## Sheet1
Uputa o načinu popunjavanja: • Ponuditelj je obvezan ispuniti Troškovnik po svim traženim stavkama, na način da popuni stupac "Ponuđene specifikacije" prema opisima u stupcu "Tražene specifikacije" te da upiše proizvođača i model u za to predviđeno mjesto ako je primijenjivo te da popuni polje "Ponuđena dostupnost certifikata". Ponuđena roba mora u cijelosti zadovoljiti minimalne karakteristike koje su opisane u tehničkoj specifikaciji ili biti bolja od opisanih specifikacija. • Ponuditelj ne smije mijenjati navedene tražene tehničke specifikacije • Za sve stavke Troškovnika u kojima se uz navedene tehničke specifikacije traži norma, oznaka ili pak marka, patent, tip ili određeno podrijetlo, ponuditelj može ponuditi „ili jednakovrijedno“. • U stupac "Jedinična cijena bez PDV-a ponuditelj upisuje jedinične cijene u dvije decimale. Ponuditelj upisuje valutu ponude u za to predviđenu ćeliju.
Instructions on filling out the form: • The Bidder is obliged to fill in the Cost Sheet for all required items, by entering the column "Offered specifications" according to descritions from the column "Requested specifications" and by entering the producer and model name if applicable and by entering "Offered available certificate". The offered goods must fully meet the minimum characteristics described in the technical specification or be better than the described specifications. • The bidder may not change the stated required technical specifications • For all items of the Cost Sheet in which, in addition to the stated technical specifications, a standard, marking or trademark, patent, type or certain origin is required, the bidder may bid "or equivalent". • In the column "Unit price excluding VAT", the bidder enters unit prices rounded to two decimal places.The bidder enters the bid currency in the cell provided.
PRITEZNO VITLO TENSION WINCH
Redni broj / No. | Tražene specifikacije / Requested specifications | Ponuđene specifikacije / Offered specifications
1 | PRITEZNO VITLO TENSION WINCH
TEHNIČKA SPECIFIKACIJA PRITEZNOG ELEKTRIČNOG VITLA NA POMORSKOM OBJEKTU (prema standardima ISO 3730, ISO 7825 ili jednakovrijedan) sa opremom i pripadajučim priteznim užetom TECHNICAL SPECIFICATION OF THE MARINE ELECTRIC MOORING WINCH (according to ISO 3730, ISO 7825 standards or equivalent) with equipmnet and related mooring steel rope
Izvedba/konstrukcija vitla : Električno motorno vitlo za privez pomorskog objekta sa ručnom pojasnom kočnicom ,mehaničkom spojkom,bubnjem (bubanj koji se može odvojiti od kučišta vitla) i skid temeljem vitla -mjesto ugradnje: paluba pomorskog objekta,temperatura okoline -10C do +40C - kapacitet bubnja : minimalno 200 metara ( za čelično uže promjer 26 mm) -brzina namotavanja: 0-15 m/min (kontinuirano ) ili slično -nazivno opterećenje bubnja: minimalno 80 kN na 1. sloju -sila zadržavanja kočnice: minimalno 250 kN -pogon vitla: električni motor minimalno 22 kW 3 faze 380 V/ 50 hZ s VFD regulacijom , izolacijska klasa F ili jednakovrijedno, intermitirano ---pogosko opterečenje – pogon za palubne uređaje , zaštita IP 54 ili jednakovrijedan - prijenos snage s reduktorskim zupčanicima -smjer namatanja užeta bubnja: prema dolje( underwind) - osnovni materijal bubnja i vitla minimalno u klasi čelika S355 -materijal osovine vitla i zupčanika toplinski obrađen kaljenjem -antikorozivna zaštita čeličnih površina konstrukcije: sustav zaštitnog premaza za pomorske objekte pjeskarene površine, zaštićene temeljnom bojom s više sloja i završni premaz višeslojni (poslati specifikaciju premaza)
Performance/construction of the winch: Electric motor winch for mooring a marine object with manual band brake ,mechanical clutch and drum (declutchable drum) with integrated skid steel fundation -place of installation: marine object deck, ambient temperature -10C to +40C -Drum winding capacity : minimum 200 meters ( for 26 mm steel rope) -winding speed 0-15 m/min (continuous) or similar -nominal drum load: minimum 80 kN on the 1st layer -brake holding force: minimum 250 kN -winch drive: electric motor minimum 22 kW 3 phases 380 V/50 hZ with VFD regulation, insulation class F or equivalent, intermitted duty - duty for ship deck devices, protection IP 54 or equivalent - power transmission with reduction gears -winding direction of the drum rope: downwards (underwind) - the basic material of the drum and winch is at least S355 steel class -winch shaft and gear material heat treated by hardening -anti-corrosion protection of steel surfaces of the structure: a protective coating system for marine objects with sandblasted surfaces, protected with a multi-layer primer and a multi-layer final coating (send the coating specification)
Oprema vitla : - lokalni upravljački panel sa zaštitom IP 56 ili jednakovrijedan - warping glava za namatanje priveznog konopa -montirano na osovini vitla - čelično pritezno toplo pocinčano uže promjera 26mm , konstrukacija 6x19+IWRC sa minimalnom prekidnom silom (MBL) od 350 kN, desno použetno za desno /lijevo namatanje dužine 4x 190 metara (za 4 vitla) - uključiti u cijenu - vodilica za čelično uže Winch equipment: - local control panel with IP 56 protection or equivalent - warping head for winding of synthetic rope mooring line - mounted on the winch shaft - steel mooring hot-dip galvanized rope with a diameter of 26mm, construction 6x19+IWRC with a minimum breaking force (MBL) of 390 KN, right-hand rope for right/left winding, length 4x 190 meters (for 4 winches) - include in the price - guider for steel rope
Ukupna količina: 4 kom OPSEG ISPORUKE: -vitla prema specifikaciji i standardima ISO 3730 , ISO 7825 ili jednakovrijedan -tehnički opis sa podatcima o opremi i konstrukciji vitla -tehnička dokumentacija vitla: upute korištenja i održavanja - tvornički test vitla u prisustvu predstavnika klasifikacijskog društva ( Factory witness test-FWT ) koji uključuje ispitivanje električne opreme, mehaničkog pogona , no-load/ on-load test , holding test kočnice ,inspekcijski test) ili certifikacija od strane pomorskog klasifikacijskog društva BV; DNV ili jednakovrijedan -atesti/certifikati priteznog čeličnog užeta -uključiti u cijenu set: mehaničkih i električnih potrošnih dijelova -puštanje u rad vitla - garancija za pritezna vitla Total quantity: 4 pcs SCOPE OF DELIVERY: - winches according to the specification and standards ISO 3730, ISO 7825 or equivalent - technical description of the winch equipment and construction - technical documentation: operational and maintenance instructions - factory acceptance winch test in the presence of a representative of the classification society (Factory witness test-FWT), which includes testing of electrical equipment, mechanical drive, no-load/on-load test, holding brake test, inspection test) or certification by the maritime classification society BV; DNV or equivalent -commissioning of the winch -included in price: mehanical and electrical spare parts -steel rope class certificates - warranty for winches
Redni broj / No. | Opis stavke / Item description | Jedinica mjere / Unit | Količina / Quantity | Jedinična cijena bez PDV-a (EUR) / unit price excluding VAT (EUR) | Ukupno / Total price excluding VAT
1 | PRITEZNO VITLO TENSION WINCH | kom/pcs | 4 |  | 0
T | Cijena transporta EXW Transport price EXW | kompl/set | 1 |  | 0
| Rok isporuke: 28.12.2023. Delivery deadline: 28.12.2023. |  |  | SVEUKUPNO BEZ PDV-a / TOTAL SUM excluding VAT | 0
| Plaćanje: 50% avans, 50% prije isporuke Payment: 50% advance, 50% before delivery |  |  | IZNOS PDV-a / VAT amount
|  |  |  | SVEUKUPNO S PDV-om / TOTAL SUM including VAT | 0