## Annex 2 Price schedule
REDNI BROJ/ NO. | OPIS STAVKE / DESCRIPTION OF THE ITEM |  | JEDINICA MJERE / UNIT OF MEASUREMENT | KOLIČINA / QUANTITY | JEDINIČNA CIJENA / UNIT PRICE | UKUPNO / TOTAL
01. | STAKLARSKI RADOVI / GLASSWORKS
01.01. | Izrada i dobava kalupa za formiranje staklenih prizmi za kupolu i prstenasti svod. Sve prema dostavljenim tehničkim specifikacijama. Staklena prizma je valjkastog oblika, svjetlog promjera intradosa Ø136mm, ukupne visine 80mm, s vanjskim oblim transparentnim licem te nutarnjim transparentnim licem uvučenim za 20mm, načinjena od stakla visokih mehaničkih karakteristika. Vidljiva lica staklenih prizmi moraju imati svojstva "self-cleaning" i "solar reflecting" površine. U cijenu uključena i detaljna razrada tehničke dokumentacije za izradu kalupa, kao i sve konzultacije s glavnim projektantom i projektantom konstrukcije, Investitorom te konzervatorom. Konačna dokumentacija za izradu kalupa mora bit pregledana i pismeno ovjerena od strane glavnog projektanta, projektanta konstrukcije te konzervatora. Stavka uključuje i izradu 3 komada prototipa prizme, koji moraju biti pregledani i pismeno ovjereni od strane konzervatora. Uključen sav materijal i rad. Komplet. | Production and delivery of mold for the formation of glass prisms for the dome and ring vault. Everything according to the submitted technical specifications. The glass prism has a cylindrical shape, light intrados diameter Ø136mm, total height 80mm, with an outer round transparent face and an inner transparent face indented by 20mm, made of glass with high mechanical characteristics. Visible faces of glass prisms must have "self-cleaning" and "solar reflecting" surface properties. The price includes the detailed elaboration of the technical documentation for the mold making , as well as all consultations with the main designer and structural designer, the Investor Office and the conservator. The final technical documentation for the mold making must be certified in writing by the main designer, structural designer and conservator. The item includes the creation of 3 pieces of prism prototypes, which must be inspected and certified in writing by the conservator. All materials and labor included. Set. | komplet / set | 1 |  | 0
01.02. | Izrada i dobava kalupa za formiranje staklenih prizmi za svjetlatnik podruma. Sve prema dostavljenim tehničkim specifikacijama. Staklena prizma je valjkastog oblika, svjetlog promjera intradosa Ø96mm, ukupne visine 100mm, s vanjskim oblim transparentnim licem te nutarnjim transparentnim licem uvučenim za 20mm, načinjena od stakla visokih mehaničkih karakteristika. Vidljiva lica staklenih prizmi moraju imati svojstva "self-cleaning" i "solar reflecting" površine. U cijenu uključena i detaljna razrada tehničke dokumentacije za izradu kalupa, kao i sve konzultacije s glavnim projektantom i projektantom konstrukcije, Investitorom te konzervatorom. Konačna dokumentacija za izradu kalupa mora bit pismeno ovjerena od strane glavnog projektanta, projektanta konstrukcije te konzervatora. Stavka uključuje i izradu 3 komada prototipa prizme, koji moraju biti pregledani i pismeno ovjereni od strane konzervatora. Uključen sav materijal i rad. Komplet. | Production and deliery of mold for the formation of glass prisms for the basement skylight. Everything according to the submitted technical specifications. The glass prism has a cylindrical shape, clean intrados diameter Ø96mm, total height 100mm, with an outer round transparent face and an inner transparent face indented by 20mm, made of glass with high mechanical characteristics. Visible faces of glass prisms must have "self-cleaning" and "solar reflecting" surface properties. The price includes the detailed elaboration of the technical documentation for the mold making , as well as all consultations with the main designer and structural designer, the Investor Office and the conservator. The final technical documentation for the mold making must be certified in writing by the main designer, structural designer and conservator. The item includes the creation of 3 pieces of prism prototypes, which must be inspected and certified in writing by the conservator. All materials and labor included. Set. | komplet / set | 1 |  | 0
01.03. | Izrada prema dostavljenenom kalupu i dobava staklenih prizmi za kupolu i prstenasti svod. Garancija na proizvod najmanje 60 mjeseci. Prizme je potrebno pažljivo transportirati. Uključen sav materijal, transporti i rad. Obračun po kom staklene prizme. | Production according to the provided mold and delivery of glass prisms for the dome and ring vault. Product warranty for at least 60 months. Prisms must be transported carefully. All materials, transport and labor included. Calculation per piece of glass prism. | kom / pcs | 17000 |  | 0
01.04. | Izrada prema dostavljenenom kalupu i dobava staklenih prizmi za svjetlarnike podruma. Garancija na proizvod najmanje 60 mjeseci. Prizme je potrebno pažljivo transportirati. Uključen sav materijal, transporti i rad. Obračun po kom staklene prizme. | Production according to the supplied mold and delivery of glass prisms for the basement skylights. Product warranty for at least 60 months. Prisms must be transported carefully. All materials, transport and labor included. Calculation per piece of glass prism. | kom / pcs | 1100 |  | 0
01.05. | Izrada drvenih kutija, pakiranje izrađenih staklenih prizmi za kupolu i prstenasti svod te svjetlarnike podruma u iste te priprema za transport ovijanjem staklenih prizmi zaštitnom folijom. Kutije su drvene, opremljene ukrutama i ručkama. Težina kutije s teretom u njima je do 50kg. Uključen sav materijal, transport i rad. Komplet. | Production of wooden boxes, packing the made glass prisms for the dome and ring vault in them as well as for the basement skylights, and preparing them for transport by wrapping the glass prisms with a protective foil. The boxes are wooden, equipped with stiffeners and handles for manual transport. The weight of the one package with the load in it is up to 50kg. All materials, transport and labor included. Set. | komplet / set | 1 |  | 0
01. | STAKLARSKI RADOVI ukupno EUR / GLASSWORKS in total EUR: |  |  |  |  | 0

## Annex 2 Tech.Doc
USKLAĐENOST PROIZVODA STAKLENIH PRIZMI | SHEMATSKI PRIKAZ STAKLENIH PRIZMI | SHEMATSKI PRIKAZ STAKLENIH PRIZMI
PREMA NORMAMA / | ZA KUPOLU I PRSTENASTI SVOD / | ZA SVETLARNIK PODRUMA /
COMPATIBILITY OF GLASS PRISM PRODUCTS | SCHEMATIC VIEW OF GLASS PRISMS | SCHEMATIC VIEW OF GLASS PRISMS
ACCORDING TO THE STANDARDS | FOR THE DOME AND RING VAULT | FOR THE CELLAR LIGHTER
proizvod je siguran ako se upotrebljava kao konstrukcijski element prema /
the product is safe if used as structural elements according to the
EN ISO 1051-1, EN ISO 1051-2 ili jednakovrijedno / or equivalent ….................
reakcija na požar klase A1 prema
reaction to fire of performance class A1
EN 13501-1 ili jednakovrijedno / or equivalent ….................
otpornost na proboj metka prema razine 0
bullet resistance level equal to 0 according to the
EN 1063 ili jednakovrijedno / or equivalent ….................
otpornost na proboj prilikom eksplozije razine 0
explosion resistance level equal to 0 according to the
EN 13541 ili jednakovrijedno / or equivalent ….................
otpornost na proboj prilikom provale razine 0
burglar resistance level equal to 0 according to the
EN 356 ili jednakovrijedno / or equivalent ….................
otpornost prilikom nagle promjene temperature u iznosu od 30K prema
resistance against sudden temperature changes of 30K according to the
EN ISO 1051-2 ili jednakovrijedno / or equivalent ….................
otpornost na opterećenje u iznosu od 40kN prema
resistance to load of 40kN according to the
EN ISO 1051-1 ili jednakovrijedno / or equivalent ….................
razina zvučne izolacije prema vanjskom prostoru klase 0
direct airbone sound insulation class equal to 0 according to the
EN 10140-2, EN 717-1 ili jednakovrijedno / or equivalent ….................
toplinska provodljivost u iznosu od najmanje 4W/m2K prema
thermal conductivity of 4W/m2K at least according to the
EN 673 ili jednakovrijedno / or equivalent ….................
indeks svjetlosne transmisije i refleksije u iznosu od najmanje 0,75/0,05 prema
index of light transmission and reflection of 0,75/0,05 at least according to the
EN 410 ili jednakovrijedno / or equivalent ….................
indeks sunčane transmisije i refleksije u iznosu od najmanje 0,75/0,05 prema
index of solar transmission and reflection of 0,75/0,05 at least according to the
EN 410 ili jednakovrijedno / or equivalent ….................