## Sheet1
Uputa o načinu popunjavanja: • Ponuditelj je obvezan ispuniti Troškovnik po svim traženim stavkama, na način da popuni stupac "Ponuđene specifikacije" prema opisima u stupcu "Tražene specifikacije" te da upiše proizvođača i model u za to predviđeno mjesto, ako je primijenjivo. Ponuđena roba mora u cijelosti zadovoljiti minimalne karakteristike koje su opisane u tehničkoj specifikaciji ili biti bolja od opisanih specifikacija. • Ponuditelj ne smije mijenjati navedene tražene tehničke specifikacije • Za sve stavke Troškovnika u kojima se uz navedene tehničke specifikacije traži norma, oznaka ili pak marka, patent, tip ili određeno podrijetlo, ponuditelj može ponuditi „ili jednakovrijedno“. • U stupac "Jedinična cijena bez PDV-a ponuditelj upisuje jedinične cijene u dvije decimale.
Instructions on filling out the form: • The Bidder is obliged to fill in the Cost Sheet for all required items, by entering the column "Offered specifications" according to descritions from the column "Requested specifications" and by entering the producer and model name if applicable. The offered goods must fully meet the minimum characteristics described in the technical specification or be better than the described specifications. • The bidder may not change the stated required technical specifications • For all items of the Cost Sheet in which, in addition to the stated technical specifications, a standard, marking or trademark, patent, type or certain origin is required, the bidder may bid "or equivalent". • In the column "Unit price excluding VAT", the bidder enters unit prices rounded to two decimal places.
Čelični lim / Steel plate
Redni broj / No. | Tražene specifikacije / Requested specifications | Ponuđene specifikacije / Offered specifications
1 | Čelični lim 1 / Steel plate 1 Materijal : ASTM 516 Gr.65 / EN 10028-3 P275NL2 / EH 36 ili ekvivalent prema ABS pravilima Dimenzije : 1400x1000x4 mm Komada : 1 Certifikat : ABS ili jednakovrijedan Napomene* Proizvođač mora biti certificiran od strane ABS klasifikacijskog društva. Material : ASTM 516 Gr.65 / EN 10028-3 P275NL2 / EH 36 or equivalent to ABS Rules Dimensions : 1400x1000x4 mm Pcs : 1 Certificate : ABS or equivalent Note* Manufacturer must be certified from ABS Clasification Society
2 | Čelični lim 2 / Steel plate 2 Materijal : ASTM 516 Gr.65 / EN 10028-3 P275NL2 / EH 36 ili ekvivalent prema ABS pravilima Dimenzije : 2000x1100x5 mm Komada : 1 Certifikat : ABS ili jednakovrijedan Napomene* Proizvođač mora biti certificiran od strane ABS klasifikacijskog društva. Material : ASTM 516 Gr.65 / EN 10028-3 P275NL2 / EH 36 or equivalent to ABS Rules Dimensions : 2000x1100x5 mm Pcs : 1 Certificate : ABS or equivalent Note* Manufacturer must be certified from ABS Clasification Society
3 | Čelični lim 3 / Steel plate 3 Materijal : ASTM 516 Gr.65 / EN 10028-3 P275NL2 / EH 36 ili ekvivalent prema ABS pravilima Dimenzije : 740x390x6 mm Komada : 1 Certifikat : ABS ili jednakovrijedan Napomene* Proizvođač mora biti certificiran od strane ABS klasifikacijskog društva. Material : ASTM 516 Gr.65 / EN 10028-3 P275NL2 / EH 36 or equivalent to ABS Rules Dimensions : 740x390x6 mm Pcs : 1 Certificate : ABS or equivalent Note* Manufacturer must be certified from ABS Clasification Society
4 | Čelični lim 4 / Steel plate 4 Materijal : ASTM 516 Gr.65 / EN 10028-3 P275NL2 / EH 36 ili ekvivalent prema ABS pravilima Dimenzije : 420x320x8 mm Komada : 1 Certifikat : ABS ili jednakovrijedan Napomene* Proizvođač mora biti certificiran od strane ABS klasifikacijskog društva. Material : ASTM 516 Gr.65 / EN 10028-3 P275NL2 / EH 36 or equivalent to ABS Rules Dimensions : 420x320x8 mm Pcs : 1 Certificate : ABS or equivalent Note* Manufacturer must be certified from ABS Clasification Society
5 | Čelični lim 5 / Steel plate 5 Materijal : ASTM 516 Gr.65 / EN 10028-3 P275NL2 / EH 36 ili ekvivalent prema ABS pravilima Dimenzije : 2100x2000x10 mm Komada : 1 Certifikat : ABS ili jednakovrijedan Napomene* Proizvođač mora biti certificiran od strane ABS klasifikacijskog društva. Material : ASTM 516 Gr.65 / EN 10028-3 P275NL2 / EH 36 or equivalent to ABS Rules Dimensions : 2100x2000x10 mm Pcs : 1 Certificate : ABS or equivalent Note* Manufacturer must be certified from ABS Clasification Society
6 | Čelični lim 6 / Steel plate 6 Materijal : ASTM 516 Gr.65 / EN 10028-3 P275NL2 / EH 36 ili ekvivalent prema ABS pravilima Dimenzije : 1800x400x15 mm Komada : 1 Certifikat : ABS ili jednakovrijedan Napomene* Proizvođač mora biti certificiran od strane ABS klasifikacijskog društva. Material : ASTM 516 Gr.65 / EN 10028-3 P275NL2 / EH 36 or equivalent to ABS Rules Dimensions : 1800x400x15 mm Pcs : 1 Certificate : ABS or equivalent Note* Manufacturer must be certified from ABS Clasification Society
7 | Čelični lim 7 / Steel plate 7 Materijal : ASTM 516 Gr.65 / EN 10028-3 P275NL2 / EH 36 ili ekvivalent prema ABS pravilima Dimenzije : 12000x2100x16 mm Komada : 2 Certifikat : ABS ili jednakovrijedan Napomene* Proizvođač mora biti certificiran od strane ABS klasifikacijskog društva. Material : ASTM 516 Gr.65 / EN 10028-3 P275NL2 / EH 36 or equivalent to ABS Rules Dimensions : 12000x2100x16 mm Pcs : 2 Certificate : ABS or equivalent Note* Manufacturer must be certified from ABS Clasification Society
8 | Čelični lim 8 / Steel plate 8 Materijal : ASTM 516 Gr.65 / EN 10028-3 P275NL2 / EH 36 ili ekvivalent prema ABS pravilima Dimenzije : 12000x2100x20 mm Komada : 2 Certifikat : ABS ili jednakovrijedan Napomene* Proizvođač mora biti certificiran od strane ABS klasifikacijskog društva. Material : ASTM 516 Gr.65 / EN 10028-3 P275NL2 / EH 36 or equivalent to ABS Rules Dimensions : 12000x2100x20 mm Pcs : 2 Certificate : ABS or equivalent Note* Manufacturer must be certified from ABS Clasification Society
9 | Čelični lim 9 / Steel plate 9 Materijal : ASTM 516 Gr.65 / EN 10028-3 P275NL2 / EH 36 ili ekvivalent prema ABS pravilima Dimenzije : 600x300x22 mm Komada : 1 Certifikat : ABS ili jednakovrijedan Napomene* Proizvođač mora biti certificiran od strane ABS klasifikacijskog društva. Material : ASTM 516 Gr.65 / EN 10028-3 P275NL2 / EH 36 or equivalent to ABS Rules Dimensions : 600x300x22 mm Pcs : 1 Certificate : ABS or equivalent Note* Manufacturer must be certified from ABS Clasification Society
10 | Čelični lim 10 / Steel plate 10 Materijal : ASTM 516 Gr.65 / EN 10028-3 P275NL2 / EH 36 ili ekvivalent prema ABS pravilima Dimenzije : 5000x2100x25 mm Komada : 1 Certifikat : ABS ili jednakovrijedan Napomene* Proizvođač mora biti certificiran od strane ABS klasifikacijskog društva. Material : ASTM 516 Gr.65 / EN 10028-3 P275NL2 / EH 36 or equivalent to ABS Rules Dimensions : 5000x2100x25 mm Pcs : 1 Certificate : ABS or equivalent Note* Manufacturer must be certified from ABS Clasification Society
11 | Čelični lim 11 / Steel plate 11 Materijal : ASTM 516 Gr.65 / EN 10028-3 P275NL2 / EH 36 ili ekvivalent prema ABS pravilima Dimenzije : 12000x2100x27 mm Komada : 6 Certifikat : ABS ili jednakovrijedan Napomene* Proizvođač mora biti certificiran od strane ABS klasifikacijskog društva. Material : ASTM 516 Gr.65 / EN 10028-3 P275NL2 / EH 36 or equivalent to ABS Rules Dimensions : 12000x2100x27 mm Pcs : 6 Certificate : ABS or equivalent Note* Manufacturer must be certified from ABS Clasification Society
12 | Čelični lim 12 / Steel plate 12 Materijal : ASTM 516 Gr.65 / EN 10028-3 P275NL2 / EH 36 ili ekvivalent prema ABS pravilima Dimenzije : 3900x2000x37 mm Komada : 1 Certifikat : ABS ili jednakovrijedan Napomene* Proizvođač mora biti certificiran od strane ABS klasifikacijskog društva. Material : ASTM 516 Gr.65 / EN 10028-3 P275NL2 / EH 36 or equivalent to ABS Rules Dimensions : 3900x2000x37 mm Pcs : 1 Certificate : ABS or equivalent Note* Manufacturer must be certified from ABS Clasification Society
13 | Čelični lim 13 / Steel plate 13 Materijal : ASTM 516 Gr.65 / EN 10028-3 P275NL2 / EH 36 ili ekvivalent prema ABS pravilima Dimenzije : 2350x2350x42 mm Komada : 1 Certifikat : ABS ili jednakovrijedan Napomene* Proizvođač mora biti certificiran od strane ABS klasifikacijskog društva. Material : ASTM 516 Gr.65 / EN 10028-3 P275NL2 / EH 36 or equivalent to ABS Rules Dimensions : 2350x2350x42 mm Pcs : 1 Certificate : ABS or equivalent Note* Manufacturer must be certified from ABS Clasification Society
14 | Čelični lim 14 / Steel plate 14 Materijal : ASTM 841 B / EN 10025-4 S420M / EH 40 ili ekvivalent prema ABS pravilima Dimenzije : 2300x2000x50 mm Komada : 1 Certifikat : ABS ili jednakovrijedan Napomene* Proizvođač mora biti certificiran od strane ABS klasifikacijskog društva. Material : ASTM 841 B / EN 10025-4 S420M / EH 40 or equivalent to ABS Rules Dimensions : 2300x2000x50 mm Pcs : 1 Certificate : ABS or equivalent Note* Manufacturer must be certified from ABS Clasification Society
15 | Čelični lim 15 / Steel plate 15 Materijal : ASTM 516 Gr.65 / EN 10028-3 P275NL2 / EH 36 ili ekvivalent prema ABS pravilima Dimenzije : 1000x1000x55 mm Komada : 1 Certifikat : ABS ili jednakovrijedan Napomene* Proizvođač mora biti certificiran od strane ABS klasifikacijskog društva. Material : ASTM 516 Gr.65 / EN 10028-3 P275NL2 / EH 36 or equivalent to ABS Rules Dimensions : 1000x1000x55 mm Pcs : 1 Certificate : ABS or equivalent Note* Manufacturer must be certified from ABS Clasification Society
OPĆENITA NAPOMENA / GENERAL NOTE
Podliježe zahtjevima klase (ABS +A1 Passenger Submersible) i Zastave (Cayman Islands) U skladu sa pravilima, - ABS Rules for Building and Classing Underwater Vehicles, Systems and Hyperbaric Facilities, January 2021 - ABS Rules for Materials and Welding, Part 2, January 2022 zahtjevima predstavnika klasifikacijskog društva i dobrom brodograđevnom praksom. In accordance with Class (ABS +A1 Passenger Submersible) and Flag (Cayman Islands) requirements. In accordance with, - ABS Rules for Building and Classing Underwater Vehicles, Systems and Hyperbaric Facilities, January 2021 - ABS Rules for Materials and Welding, Part 2, January 2022 acceptable to the Surveyor and in accordance with good shipbuilding practice.
Redni broj / No. | Opis stavke / Item description | Jedinica mjere / Unit | Količina /Quantity | Jedinična cijenabez PDV-a (EUR) / unit price excluding VAT (EUR) | Ukupno / Total price excluding VAT
1 | Čelični lim 1/ Steel plate 1 | kom/pcs | 1 |  | 0
2 | Čelični lim 2 Steel plate 2 | kom/pcs | 1 |  | 0
3 | Čelični lim 3/ Steel plate 3 | kom/pcs | 1 |  | 0
4 | Čelični lim 4/ Steel plate 4 | kom/pcs | 1 |  | 0
5 | Čelični lim 5/ Steel plate 5 | kom/pcs | 1 |  | 0
6 | Čelični lim 6/ Steel plate 6 | kom/pcs | 1 |  | 0
7 | Čelični lim 7/ Steel plate 7 | kom/pcs | 2 |  | 0
8 | Čelični lim 8/ Steel plate 8 | kom/pcs | 2 |  | 0
9 | Čelični lim 9/ Steel plate 9 | kom/pcs | 1 |  | 0
10 | Čelični lim 10/ Steel plate 10 | kom/pcs | 1 |  | 0
11 | Čelični lim 11/ Steel plate 11 | kom/pcs | 6 |  | 0
12 | Čelični lim 12/ Steel plate 12 | kom/pcs | 1 |  | 0
13 | Čelični lim 13/ Steel plate 13 | kom/pcs | 1 |  | 0
14 | Čelični lim 14/ Steel plate 14 | kom/pcs | 1 |  | 0
15 | Čelični lim 15/ Steel plate 15 | kom/pcs | 1 |  | 0
| Rok isporuke najkasnije 60 dana od dana uplate avansa, EXW |  |  | SVEUKUPNO BEZ PDV-a / TOTAL SUM excluding VAT | 0
| Delivery date at latest 60 days from the date of advance payment, EXW |  |  | IZNOS PDV-a / VAT amount
|  |  |  | SVEUKUPNO S PDV-om / TOTAL SUM with VAT | 0