## Sheet1
Uputa o načinu popunjavanja: • Ponuditelj je obvezan ispuniti Troškovnik po svim traženim stavkama, na način da popuni stupac "Ponuđene specifikacije" prema opisima u stupcu "Tražene specifikacije" te da upiše proizvođača i model u za to predviđeno mjesto, ako je primijenjivo. Ponuđena roba mora u cijelosti zadovoljiti minimalne karakteristike koje su opisane u tehničkoj specifikaciji ili biti bolja od opisanih specifikacija. • Ponuditelj ne smije mijenjati navedene tražene tehničke specifikacije • Za sve stavke Troškovnika u kojima se uz navedene tehničke specifikacije traži norma, oznaka ili pak marka, patent, tip ili određeno podrijetlo, ponuditelj može ponuditi „ili jednakovrijedno“. • U stupac "Jedinična cijena bez PDV-a ponuditelj upisuje jedinične cijene u dvije decimale.
Instructions on filling out the form: • The Bidder is obliged to fill in the Cost Sheet for all required items, by entering the column "Offered specifications" according to descritions from the column "Requested specifications" and by entering the producer and model name if applicable. The offered goods must fully meet the minimum characteristics described in the technical specification or be better than the described specifications. • The bidder may not change the stated required technical specifications • For all items of the Cost Sheet in which, in addition to the stated technical specifications, a standard, marking or trademark, patent, type or certain origin is required, the bidder may bid "or equivalent". • In the column "Unit price excluding VAT", the bidder enters unit prices rounded to two decimal places.
Čelični prstenovi - otkivci / Steel flanges - forgings
Redni broj / No. | Tražene specifikacije / Requested specifications | Ponuđene specifikacije / Offered specifications
1 | Krmeni prsten / Aft flange Materijal : ASTM A350 LF2 / EN 10222-4 P355QH1 ili ekvivalent prema ABS pravilima Vanjski promjer : Ø2770 mm Unutarnji promjer : Ø2230 mm Debljina : 234 mm Komada : 1 Certifikat : ABS ili jednakovrijedan Napomene* Proizvođač mora biti certificiran od strane ABS klasifikacijskog društva. Ponuđeni proizvod mora odgovarati priloženim nacrtima "dodatak 1". Material : ASTM A350 LF2 / EN 10222-4 P355QH1 or equivalent to ABS Rules Outside diameter : Ø2770 mm Inner diameter : Ø2230 mm Thickness : 234 mm Pcs : 1 Certificat : ABS or equivalent Note* Manufacturer must be certified from ABS Clasification Society The offered product must correspond to the attached drawings "appendix 1".
2 | Prsten / Ring frame Materijal : ASTM A350 LF2 / EN 10222-4 P355QH1 ili ekvivalent prema ABS pravilima Vanjski promjer : Ø2770 mm Unutarnji promjer : Ø2230 mm Debljina : 210 mm Komada : 5 Certifikat : ABS ili jednakovrijedan Napomene* Proizvođač mora biti certificiran od strane ABS klasifikacijskog društva. Ponuđeni proizvod mora odgovarati priloženim nacrtima "dodatak 1". Material : ASTM A350 LF2 / EN 10222-4 P355QH1 or equivalent to ABS Rules Outside diameter : Ø2770 mm Inner diameter : Ø2230 mm Thickness : 210 mm Pcs : 5 Certificat : ABS or equivalent Note* Manufacturer must be certified from ABS Clasification Society The offered product must correspond to the attached drawings "appendix 1".
3 | Prančani prsten / Fwd flange Materijal : ASTM A350 LF2 / EN 10222-4 P355QH1 ili ekvivalent prema ABS pravilima Vanjski promjer : Ø2770 mm Unutarnji promjer : Ø2230 mm Debljina : 234 mm Units : 1 Certifikat: ABS ili jednakovrijedan Napomene* Proizvođač mora biti certificiran od strane ABS klasifikacijskog društva. Ponuđeni proizvod mora odgovarati priloženim nacrtima "Dodatak 1; Appendix 1 P104 02-201-307 RING FRAMES". Material : ASTM A350 LF2 / EN 10222-4 P355QH1 or equivalent to ABS Rules Outside diameter : Ø2770 mm Inner diameter : Ø2230 mm Thickness : 234 mm Pcs : 1 Certificat : ABS or equivalent Note* Manufacturer must be certified from ABS Clasification Society The offered product must correspond to the attached drawings "Dodatak 1; Appendix 1 P104 02-201-307 RING FRAMES".
4 | Konusni prsten / Viewport flange Materijal : ASTM A350 LF2 / EN 10222-4 P355QH1 ili ekvivalent prema ABS pravilima Vanjski promjer : Ø2329 mm Unutarnji promjer : Ø1951 mm Debljina : 149 mm Komada : 1 Certifikat : ABS ili jednakovrijedan Napomene* Proizvođač mora biti certificiran od strane ABS klasifikacijskog društva. Ponuđeni proizvod mora odgovarati priloženim nacrtima "Dodatak 1; Appendix 1 P104 02-201-307 RING FRAMES". Material : ASTM A350 LF2 / EN 10222-4 P355QH1 or equivalent to ABS Rules Outside diameter : Ø2329 mm Inner diameter : Ø1951 mm Thickness : 149 mm Pcs : 1 Certificat : ABS or equivalent Note* Manufacturer must be certified from ABS Clasification Society The offered product must correspond to the attached drawings "Dodatak 1; Appendix 1 P104 02-201-307 RING FRAMES".
OPĆENITA NAPOMENA / GENERAL NOTE
Podliježe zahtjevima klase (ABS +A1 Passenger Submersible) i Zastave (Cayman Islands) U skladu sa pravilima, - ABS Rules for Building and Classing Underwater Vehicles, Systems and Hyperbaric Facilities, January 2021 - ABS Rules for Materials and Welding, Part 2, January 2022 zahtjevima predstavnika klasifikacijskog društva i dobrom brodograđevnom praksom. In accordance with Class (ABS +A1 Passenger Submersible) and Flag (Cayman Islands) requirements. In accordance with, - ABS Rules for Building and Classing Underwater Vehicles, Systems and Hyperbaric Facilities, January 2021 - ABS Rules for Materials and Welding, Part 2, January 2022 acceptable to the Surveyor and in accordance with good shipbuilding practice.
Redni broj / No. | Opis stavke / Item description | Jedinica mjere / Unit | Količina /Quantity | Jedinična cijenabez PDV-a / unit price excluding VAT | Ukupno / Total price excluding VAT
1 | Krmeni prsten / Aft flange | kom/pcs | 1 |  | 0
2 | Prsten / Ring frame | kom/pcs | 5 |  | 0
3 | Prančani prsten / Fwd flange | kom/pcs | 1 |  | 0
4 | Konusni prsten / Viewport flange | kom/pcs | 1 |  | 0
| Rok isporuke najkasnije 60 dana od dana uplate avansa, EXW Delivery date at latest 60 days from advance payment, EXW |  |  | SVEUKUPNO BEZ PDV-a / TOTAL SUM excluding VAT | 0
IZNOS PDV-a / VAT amount
|  |  |  | SVEUKUPNO S PDV-om / TOTAL SUM with VAT | 0