## l
Uputa o načinu popunjavanja i ostali uvjeti: • Ponuditelj je obvezan ispuniti Troškovnik po svim traženim stavkama, na način da upiše proizvođača i naziv boje ili razrjeđivača. • Ponuditelj ne smije mijenjati navedene tražene tehničke specifikacije • Za sve stavke Troškovnika u kojima se uz navedene tehničke specifikacije traži norma, oznaka ili pak marka, patent, tip ili određeno podrijetlo, ponuditelj može ponuditi jednakovrijedno. • U stupac "Jedinična cijena bez PDV-a" ponuditelj upisuje jedinične cijene u dvije decimale. • U stupac "Napomena" ponuditelj upisuje dodatne infomacije o predmetu nabave, reference na tehničku dokumentaciju i sl., jendakovrijedne norme ili oznake ili druge podatke ukoliko to smatra potrebnim, ili ta polja ostavlja praznim. • Izračun količine boje računati prema korekcijskim faktorima brodogradilišta • Cijena završnih premaza mora biti ista za različite nijanse • Cijena po litri mora biti jednaka za standardnu i zimsku varijantu, ako je premaz ima • Inspektori proizvođača boja/ponuditelja moraju biti dostupni u brodogradilištu kako bi omogućili nesmetan proces proizvodnje i njihov rad mora biti uključen u ponudu. • Svi inspektori proizvođača boja/ponuditelja moraju tečno govoriti i pisati engleski ili osigurati prevoditelja na vlastiti trošak, a najmanje jedan inspektor mora tečno govoriti hrvatski jezik ili osigurati prevoditelja na vlastiti trošak • Oznake na kantama boje moraju biti na hrvatskom jeziku. • Sigurnosno-tehnički listovi i upute za rukovanje premaza i razrjeđivača na hrvatskom jeziku moraju biti dostavljeni u brodogradilište najkasnije prilikom isporuke • Boja ne smije biti starija od 3 mjeseca u trenutku dostave u brodogradilište (inače će biti vraćena ponuditelju o njegovom trošku)
Instructions on filling out the form and other conditions: • The Bidder is obligated to fill in the Cost Sheet for all required items, by entering the manufacturer and name of paint or thinner • The bidder may not change the stated required technical specifications • For all items of the Cost Sheet in which, in addition to the stated technical specifications, a standard, marking or trademark, patent, type or certain origin is required, the bidder may bid the equivalent. • In the column "Unit price excluding VAT", the bidder enters unit prices rounded to two decimal places. • In the column "Note" "the bidder enters additional information on the subject of procurement, references to technical documentation, etc., if he deems it necessary, or leaves these fields blank • In calculation follow shipyard's correction factors. • Price of the final paint has to be same for different final shades. • Price per litre of paint has to be same for standard and winter version, if the specific paint has those versions • Paint producer/bidder inspectors must be available at the shipyard to enable undisturbed production process and theirs work has to be included in the bid. • All paint producer/bidder inspectors have to speak and write English fluently or the bidder has to provide an interpreter at their own expense and at least one inspector has to speak Croatian language fluently or the bidder has to provide an interpreter at their own expense • Label on bulks and pots has to be on the Croatian language • Safety data sheets and instruction manuals for paints and thinners in Croatian language are to be delivered to shipyard at latest with the delivery of goods • Paint must not be older than three months in moment of delivery to Shipyard (otherwise, it will be returned to the bidder on their expense)
Boje i premazi / Paint and coating
Redni broj / No. | Item description / Opis stavke |  | Količina metara kvadratnih Quantity of square meters | Proizvođač Manufaturer | Naziv boje ili razrjeđivača Name of paint or thinner | Potrošnja litra / metar kvadratni Consuption liter / square meter | Količina litara Quantity of liters | Jedinična cijena bez PDV-a / litra (EUR) Unit price excluding VAT / liter (EUR) | Jedinična cijena bez PDV-a / metar kvadratni Unit price excluding VAT / square meter | Ukupna cijena / Total price excluding VAT | Napomena / Note
1 | Item: A.1 Part of ship: OUTSIDE SHELL - UNDERWATER PART Corrosion protection in accordance with ISO 12944: Corrosivity categories C5 Very High No. of coat: 1st coat Type of paint: GLASS FLAKE EPOXY Area: 975 m2 NDFT: 200 microns Correction factor (loss factor): 2,2 Colour: according to the product range Approved by a classification societiy member of IACS or equivalent | Stavka: A.1 Dio broda: VANJSKA OPLATA - PODVODNI DIO Antikorozivna zaštita u skladu s ISO 12944: Klasa korozivnosti C5 Vrlo visoka Redni broj premaza: 1. premaz Tip boje: GLASS FLAKE EPOXY Area: 975 m2 NDSF: 200 mikrometara Korektivni faktor (faktor gubitka): 2,2 Nijansa: prema proizvodnom asortimanu Odobreno od klasifikacijskog društva člana IACS-a ili jednakovrijedno | 975 |  |  |  | 0 |  | 0 | 0
2 | Thinner for paint articel No. 1 A thinner and equipment cleaner Quantity of thinner: 20% of paint quantity | Razrjeđivač za premaz pod r.br. 1 Za razrjeđivanje boje i čišćenje alata i opreme Količina razrjeđivača je 20% od količine premaza | n/a |  |  | n/a | 0 |  | n/a | 0
3 | Item: A.1 Part of ship: OUTSIDE SHELL - UNDERWATER PART Corrosion protection in accordance with ISO 12944: Corrosivity categories C5 Very High No. of coat: 2nd coat Type of paint: GLASS FLAKE EPOXY Area: 975 m2 NDFT: 200 microns Correction factor (loss factor): 2,1 Colour: RAL 7016 GRAY Approved by a classification societiy member of IACS or equivalent | Stavka A.1 Dio broda: VANJSKA OPLATA - PODVODNI DIO Antikorozivna zaštita u skladu s ISO 12944: Klasa korozivnosti C5 Vrlo visoka R.br. premaza: 2. premaz Tip boje: GLASS FLAKE EPOXY Površina: 975 m2 NDSF: 200 micrometara Korektivni faktor (faktor gubitka): 2,1 Nijansa: RAL 7016 SIVA Odobreno od klasifikacijskog društva člana IACS-a ili jednakovrijedno | 975 |  |  |  | 0 |  | 0 | 0
4 | Thinner for paint articel No. 3 A thinner and equipment cleaner Quantity of thinner: 20% of paint quantity | Razrjeđivač za boju pod r.br. 3 Za razrjeđivanje boje i čišćenje alata i opreme Količina razrjeđivača je 20% od količine premaza | n/a |  |  | n/a | 0 |  | n/a | 0
5 | Item: A.3 Part of ship: FENDERS OUTSIDE - UNDERWATER PART (B efore protection by rubber fender) Corrosion protection in accordance with ISO 12944: Corrosivity categories C5 Very High No. of coat: 1st coat Type of paint: EPOXY Area: 30 m2 NDFT: 150 microns Correction factor (loss factor): 2,2 Colour: according to the product range Approved by a classification societiy member of IACS or equivalent | Stavka A.3 Part of ship: VANJSKA OPLATA - PODVODNI DIO (Prije oblaganja gumom) Antikorozivna zaštita u skladu s ISO 12944: Klasa korozivnosti C5 Vrlo visoka R.br. premaza: 1. premaz Tip bojet: EPOKSI Površina: 30 m2 NDSF: 150 mikrometara Korektivni faktor (faktor gubitka): 2,2 Nijansa: prema proizvodnom asortimanu Odobreno od klasifikacijskog društva člana IACS-a ili jednakovrijedno | 30 |  |  |  | 0 |  | 0 | 0
6 | Thinner for paint articel No. 5 A thinner and equipment cleaner Quantity of thinner: 20% of paint quantity | Razrjeđivač za boju pod r.br. 5 Za razrjeđivanje boje i čišćenje alata i opreme Količina razrjeđivača je 20% od količine premaza | n/a |  |  | n/a | 0 |  | n/a | 0
7 | Item: A.3 Part of ship: FENDERS OUTSIDE - UNDERWATER PART (Before protection by rubber fender) Corrosion protection in accordance with ISO 12944: Corrosivity categories C5 Very High No. of coat: 2nd coat Type of paint: EPOXY Area: 30 m2 NDFT: 150 microns Correction factor (loss factor): 2,1 Colour: DARK GRAY (similar as RAL 7016) Approved by a classification societiy member of IACS or equivalent | Stavka: A.1 Dio broda: VANJSKA OPLATA - PODVODNI DIO (Prije oblaganja gumom) Antikorozivna zaštita u skladu s ISO 12944: Klasa korozivnosti C5 Vrlo visoka R.br. premaza: 2. premaz Tip bojet: EPOKSI Površina: 30 m2 NDSF: 150 mikrometara Korektivni faktor (faktor gubitka): 2,1 Nijansa: TAMNO SIVO (slično kao RAL 7016) Odobreno od klasifikacijskog društva člana IACS-a ili jednakovrijedno | 30 |  |  |  | 0 |  | 0 | 0
8 | Thinner for paint articel No. 7 A thinner and equipment cleaner Quantity of thinner: 20% of paint quantity | Razrjeđivač za boju pod r.br. 7 Za razrjeđivanje boje i čišćenje alata i opreme Količina razrjeđivača je 20% od količine premaza | n/a |  |  | n/a | 0 |  | n/a | 0
9 | Item: A.4 Part of ship: FENDERS INSIDE - UNDERWATER PART (Before protection by rubber fender) Corrosion protection in accordance with ISO 12944: Corrosivity categories C5 Very High No. of coat: 1st coat Type of paint: EPOXY Area: 30 m2 NDFT: 160 microns Correction factor (loss factor): 2,2 Colour: according to the product range Approved by a classification societiy member of IACS or equivalent | Stavka: A.4 Dio broda: BOKOŠTITNICA IZNUTRA - PODVODNI DIO (Prije oblaganja gumom) Antikorozivna zaštita u skladu s ISO 12944: Klasa korozivnosti C5 Vrlo visoka Redni broj premaza: 1. premaz Tip boje: EPOKSI Površine: 30 m2 NDsF: 160 mikrometara Korektivni faktor (faktor gubitka): 2,2 Nijansa: prema proizvodnom asortimanu Odobreno od klasifikacijskog društva člana IACS-a ili jednakovrijedno | 30 |  |  |  | 0 |  | 0 | 0
10 | Thinner for paint articel No. 9 A thinner and equipment cleaner Quantity of thinner: 20% of paint quantity | Razrjeđivač za boju pod r.br. 9 Za razrjeđivanje boje i čišćenje alata i opreme Količina razrjeđivača je 20% od količine premaza | n/a |  |  | n/a | 0 |  | n/a | 0
11 | Item: A.4 Part of ship: FENDERS INSIDE - UNDERWATER PART (Before protection by rubber fender) Corrosion protection in accordance with ISO 12944: Corrosivity categories C5 Very High No. of coat: 2nd coat Type of paint: EPOXY Area: 30 m2 NDFT: 160 microns Correction factor (loss factor): 2,1 Colour: DARK GRAY (similar as RAL 7016) Approved by a classification societiy member of IACS or equivalent | Stavka: A.4 Dio broda: BOKOŠTITNICI IZVANA - PODVODNI DIO (Prije oblaganja gumom) Antikorozivna zaštita u skladu s ISO 12944: Klasa korozivnosti C5 Vrlo visoka Redni broj premaza: 2. premaz Tip boje: EPOKSI Površina: 30 m2 NDSF: 160 mikrometara Korektivni faktor (faktor gubitka): 2,1 Nijansa: TAMNO SIVA (jednakovrijedno kao RAL 7016) Odobreno od klasifikacijskog društva člana IACS-a ili jednakovrijedno | 30 |  |  |  | 0 |  | 0 | 0
12 | Thinner for paint articel No. 11 A thinner and equipment cleaner Quantity of thinner: 20% of paint quantity | Razrjeđivač za boju pod r.br. 11 Za razrjeđivanje boje i čišćenje alata i opreme Količina razrjeđivača je 20% od količine premaza | n/a |  |  | n/a | 0 |  | n/a | 0
13 | Item: A5 Part of ship: TIE RODS - UNDERWATER PART (Stainless steel) Corrosion protection in accordance with ISO 12944: Corrosivity categories C5 Very High No. of coat: 1st coat Type of paint: EPOXY PRIMER Area: 26 m2 NDFT: 50 microns Correction factor (loss factor): 2,2 Colour according to the product range Approved by a classification societiy member of IACS or equivalent | Item: A5 Dio broda: SPONE - PODVODNI DIO (Nehrđajući čelik) Antikorozivna zaštita u skladu s ISO 12944: Klasa korozivnosti C5 Vrlo visoka Redni broj premaza: 1. premaz Tip boje: EPOKSI TEMELJNI PREMAZ Površina: 26 m2 NDSF: 50 mikrometara Korektivni faktor (faktor gubitka): 2,2 Nijansa: prema proizvodnom asortimanu Odobreno od klasifikacijskog društva člana IACS-a ili jednakovrijedno | 26 |  |  |  | 0 |  | 0 | 0
14 | Thinner for paint articel No. 13 A thinner and equipment cleaner Quantity of thinner: 20% of paint quantity | Razrjeđivač za boju pod r.br. 13 Za razrjeđivanje boje i čišćenje alata i opreme Količina razrjeđivača je 20% od količine premaza | n/a |  |  | n/a | 0 |  | n/a | 0
15 | Item: A5 Part of ship: TIE RODS - UNDERWATER PART (Stainless steel) Corrosion protection in accordance with ISO 12944: Corrosivity categories C5 Very High No. of coat: 2nd coat Type of paint: EPOXY Area: 26 m2 NDFT: 100 microns Correction factor (loss factor): 2,1 Colour according to the product range Approved by a classification societiy member of IACS or equivalent | Stavka: A5 Dio broda: SPONE - PODVODNI DIO (Nehrđajući čelik) Antikorozivna zaštita u skladu s ISO 12944: Klasa korozivnosti C5 Vrlo visoka Redni broj premaza: 1. premaz Tip boje: EPOKSI Površina: 26 m2 NDSF: 100 mikrometara Korektivni faktor (faktor gubitka): 2,1 Nijansa: prema proizvodnom asortimanu Odobreno od klasifikacijskog društva člana IACS-a ili jednakovrijedno | 26 |  |  |  | 0 |  | 0 | 0
16 | Thinner for paint articel No. 15 A thinner and equipment cleaner Quantity of thinner: 20% of paint quantity | Razrjeđivač za boju pod r.br. 15 Za razrjeđivanje boje i čišćenje alata i opreme Količina razrjeđivača je 20% od količine premaza | n/a |  |  | n/a | 0 |  | n/a | 0
17 | Item: A5 Part of ship: TIE RODS - UNDERWATER PART (Stainless steel) Corrosion protection in accordance with ISO 12944: Corrosivity categories C5 Very High No. of coat: 3th coat Type of paint: EPOXY Area: 26 m2 NDFT: 100 microns Correction factor (loss factor): 2,1 Colour DARK GRAY (similar as RAL 7016) Approved by a classification societiy member of IACS or equivalent | Stavka: A5 Dio broda: SPONE - PODVODNI DIO (Nehrđajući čelik) Antikorozivna zaštita u skladu s ISO 12944: Klasa korozivnosti C5 Vrlo visoka Redni broj premaza: 3. premaz Tip boje: EPOKSI Površina: 26 m2 NDSF: 100 mikrometara Korektivni faktor (faktor gubitka): 2,1 Nijansa: TAMNO SIVA (jednakovrijedno kao RAL 7016) Odobreno od klasifikacijskog društva člana IACS-a ili jednakovrijedno | 26 |  |  |  | 0 |  | 0 | 0
18 | Thinner for paint articel No. 17 A thinner and equipment cleaner Quantity of thinner: 20% of paint quantity | Razrjeđivač za boju pod r.br. 17 Za razrjeđivanje boje i čišćenje alata i opreme Količina razrjeđivača je 20% od količine premaza | n/a |  |  | n/a | 0 |  | n/a | 0
19 | Item: A.6 Part of ship: MARKING UNDERWATER PART. - Corrosion protection in accordance with ISO 12944: Corrosivity categories C5 Very High No. of coat: - Type of paint: POLYURETHANE Area: 18 m2 NDFT: - 60 microns Correction factor (loss factor): 2,0 Colour: RAL 9010 PURE WHITE Approved by a classification societiy member of IACS or equivalent | Stavka: A.6 Dio broda: MARKIRANJE I OZNAKE NA PODVODNOM DIJELU Antikorozivna zaštita u skladu s ISO 12944: Klasa korozivnosti C5 Vrlo visoka Redni broj premaza: : - Tip boje: POLIURETAN Površina: 18 m2 NDSF: - 60 mikrometara Korektivni faktor (faktor gubitka): 2,0 Nijansa: RAL 9010 ČISTO BIJELA Odobreno od klasifikacijskog društva člana IACS-a ili jednakovrijedno | 18 |  |  |  | 0 |  | 0 | 0
20 | Thinner for paint articel No. 19 A thinner and equipment cleaner Quantity of thinner: 20% of paint quantity | Razrjeđivač za boju pod r.br. 19 Za razrjeđivanje boje i čišćenje alata i opreme Količina razrjeđivača je 20% od količine premaza | n/a |  |  | n/a | 0 |  | n/a | 0
21 | Item: A.6 Part of ship: NAME OF SHIP, PORT REGISTRY, etc. - WEATHER EXSPOSED AREA Corrosion protection in accordance with ISO 12944: Corrosivity categories C5 Very High No. of coat: - Type of paint: POLYURETHANE Area: 18 m2 NDFT: - 60 microns Correction factor (loss factor): 2,0 Colour: RAL 9004 SIGNAL BLACK Approved by a classification societiy member of IACS or equivalent | Stavka: A.6 Dio broda: IME BRODA, LUKA PRIPADNOSTI, itd. - ATMOSFERSKI IZLOŽENE POVRŠINE Antikorozivna zaštita u skladu s ISO 12944: Klasa korozivnosti C5 Vrlo visoka Redni broj premaza:: - Tip boje: POLIURETAN Površina: 18 m2 NDSF: - 60 mikrometara Korektivni faktor (faktor gubitka): 2,0 Nijansa: RAL 9004 SIGNALNO CRNA Odobreno od klasifikacijskog društva člana IACS-a ili jednakovrijedno | 18 |  |  |  | 0 |  | 0 | 0
22 | Thinner for paint articel No. 21 A thinner and equipment cleaner Quantity of thinner: 20% of paint quantity | Razrjeđivač za boju pod r.br. 21 Za razrjeđivanje boje i čišćenje alata i opreme Količina razrjeđivača je 20% od količine premaza | n/a |  |  | n/a | 0 |  | n/a | 0
23 | Item: A7 Part of ship: GANGWAY (Aluminium) Corrosion protection in accordance with ISO 12944: Corrosivity categories C5 Very High No. of coat: 1st coat Type of paint: EPOXY PRIMER Area: 12 m2 NDFT: 50 microns Correction factor (loss factor): 2,2 Colour according to the product range Approved by a classification societiy member of IACS or equivalent | Stavka: A7 Dio broda: PRIJELAZNI MOST (Aluminium) Antikorozivna zaštita u skladu s ISO 12944: Klasa korozivnosti C5 Vrlo visoka Redni broj premaza: 1. premaz Tip boje: EPOKSI TEMELJNI Površina: 12 m2 NDSF: 50 mikrometara Korektivni faktor (faktor gubitka): 2,2 Nijansa: prema proizvodnom asortimanu Odobreno od klasifikacijskog društva člana IACS-a ili jednakovrijedno | 12 |  |  |  | 0 |  | 0 | 0
24 | Thinner for paint articel No. 23 A thinner and equipment cleaner Quantity of thinner: 20% of paint quantity | Razrjeđivač za boju pod r.br. 23 Za razrjeđivanje boje i čišćenje alata i opreme Količina razrjeđivača je 20% od količine premaza | n/a |  |  | n/a | 0 |  | n/a | 0
25 | Item: A7 Part of ship: GANGWAY (Aluminium) Corrosion protection in accordance with ISO 12944: Corrosivity categories C5 Very High No. of coat: 2nd coat Type of paint: EPOXY Area: 12 m2 NDFT: 100 microns Correction factor (loss factor): 2,1 Colour according to the product range Approved by a classification societiy member of IACS or equivalent | Stavka: A7 Dio broda: PRIJELAZNI MOST (Aluminium) Antikorozivna zaštita u skladu s ISO 12944: Klasa korozivnosti C5 Vrlo visoka Redni broj premaza: 2. premaz Tip boje: EPOKSI Površina: 12 m2 NDSF: 100 mikrometara Korektivni faktor (faktor gubitka): 2,1 Nijansa: prema proizvodnom asortimanu Odobreno od klasifikacijskog društva člana IACS-a ili jednakovrijedno | 12 |  |  |  | 0 |  | 0 | 0
26 | Thinner for paint articel No. 25 A thinner and equipment cleaner Quantity of thinner: 20% of paint quantity | Razrjeđivač za boju pod r.br. 25 Za razrjeđivanje boje i čišćenje alata i opreme Količina razrjeđivača je 20% od količine premaza | n/a |  |  | n/a | 0 |  | n/a | 0
27 | Item: A7 Part of ship: GANGWAY (Aluminium) Corrosion protection in accordance with ISO 12944: Corrosivity categories C5 Very High No. of coat: 3rd coat Type of paint: POLYURETHANE Area: 12 m2 NDFT: 60 microns Correction factor (loss factor): 2,1 Colour: RAL 2000 ORANGE Approved by a classification societiy member of IACS or equivalent | Stavka: A7 Dio broda: PRIJELAZNI MOST (Aluminium) Antikorozivna zaštita u skladu s ISO 12944: Klasa korozivnosti C5 Vrlo visoka Redni broj premaza: 3. premaz Tip boje: POLIURETAN Površina: 12 m2 NDSF: 60 mikrometara Korektivni faktor (faktor gubitka): 2,1 Nijansa: RAL 2000 NARANČASTA Odobreno od klasifikacijskog društva člana IACS-a ili jednakovrijedno | 12 |  |  |  | 0 |  | 0 | 0
28 | Thinner for paint articel No. 27 A thinner and equipment cleaner Quantity of thinner: 20% of paint quantity | Razrjeđivač za boju pod r.br. 27 Za razrjeđivanje boje i čišćenje alata i opreme Količina razrjeđivača je 20% od količine premaza | n/a |  |  | n/a | 0 |  | n/a | 0
29 | Item: A8 Part of ship: STEEL EQUIPMENT- UNDERWATER PART Corrosion protection in accordance with ISO 12944: Corrosivity categories C5 Very High No. of coat: 1st coat Type of paint: EPOXY Area: 64 m2 NDFT: 125 microns Correction factor (loss factor): 2,2 Colour according to the product range Approved by a classification societiy member of IACS or equivalent | Stavka: A8 Dio broda: ČELIČNA OPREMA - PODVODNI DIO Antikorozivna zaštita u skladu s ISO 12944: Klasa korozivnosti C5 Vrlo visoka Redni broj premaza: 1. premaz Tip boje: EPOKSI Površina: 64 m2 NDSF: 125 mikrometara Korektivni faktor (faktor gubitka): 2,2 Nijansa: prema proizvodnom asortimanu Odobreno od klasifikacijskog društva člana IACS-a ili jednakovrijedno | 64 |  |  |  | 0 |  | 0 | 0
30 | Thinner for paint articel No. 29 A thinner and equipment cleaner Quantity of thinner: 20% of paint quantity | Razrjeđivač za boju pod r.br. 29 Za razrjeđivanje boje i čišćenje alata i opreme Količina razrjeđivača je 20% od količine premaza | n/a |  |  | n/a | 0 |  | n/a | 0
31 | Item: A8 Part of ship: STEEL EQUIPMENT- UNDERWATER PART Corrosion protection in accordance with ISO 12944: Corrosivity categories C5 Very High No. of coat: 2nd coat Type of paint: EPOXY Area: 64 m2 NDFT: 150 microns Correction factor (loss factor): 2,1 Colour according to the product range Approved by a classification societiy member of IACS or equivalent | Stavka: A8 Dio broda: ČELIČNA OPREMA - PODVODNI DIO Antikorozivna zaštita u skladu s ISO 12944: Klasa korozivnosti C5 Vrlo visoka Redni broj premaza: 2. premaz Tip boje: EPOKSI Površina: 64 m2 NDSF: 150 mikrometara Korektivni faktor (faktor gubitka): 2,1 Nijansa: prema proizvodnom asortimanu Odobreno od klasifikacijskog društva člana IACS-a ili jednakovrijedno | 64 |  |  |  | 0 |  | 0 | 0
32 | Thinner for paint articel No. 31 A thinner and equipment cleaner Quantity of thinner: 20% of paint quantity | Razrjeđivač za boju pod r.br. 31 Za razrjeđivanje boje i čišćenje alata i opreme Količina razrjeđivača je 20% od količine premaza | n/a |  |  | n/a | 0 |  | n/a | 0
33 | Item: A8 Part of ship: STEEL EQUIPMENT- UNDERWATER PART Corrosion protection in accordance with ISO 12944: Corrosivity categories C5 Very High No. of coat: 3rd coat Type of paint: POLYURETHANE Area: 64 m2 NDFT: 60 microns Correction factor (loss factor): 2,1 Colour: RAL 9010 PURE WHITE Approved by a classification societiy member of IACS or equivalent | Stavka: A8 Dio broda: ČELIČNA OPREMA - PODVODNI DIO Antikorozivna zaštita u skladu s ISO 12944: Klasa korozivnosti C5 Vrlo visoka Redni broj premaza: 3. premaz Tip boje: POLIURETAN Površina: 64 m2 NDSF: 60 mikrometara Korektivni faktor (faktor gubitka): 2,1 Nijansa: RAL 9010 ČISTO BIJELA Odobreno od klasifikacijskog društva člana IACS-a ili jednakovrijedno | 64 |  |  |  | 0 |  | 0 | 0
34 | Thinner for paint articel No. 33 A thinner and equipment cleaner Quantity of thinner: 20% of paint quantity | Razrjeđivač za boju pod r.br. 33 Za razrjeđivanje boje i čišćenje alata i opreme Količina razrjeđivača je 20% od količine premaza | n/a |  |  | n/a | 0 |  | n/a | 0
35 | Item: C.1 Part of ship: BATTERY PODS Corrosion protection in accordance with ISO 12944: Corrosivity categories C5 Very High No. of coat: 1st coat Type of paint: EPOXY Area: 323 m2 NDFT: 160 microns Correction factor (loss factor): 2,2 Colour: according to the product range Approved by a classification societiy member of IACS or equivalent - MED cerificate or equivalent | Item: C.1 Dio broda: PROSTOR ZA BATERIJE Antikorozivna zaštita u skladu s ISO 12944: Klasa korozivnosti C5 Vrlo visoka Redni broj premaza: 1. premaz Tip boje: EPOKSI Površina: 323 m2 NDSF: 160 mikrometara Korektivni faktor (faktor gubitka): 2,2 Nijansa: prema proizvodnom asortimanu Odobreno od klasifikacijskog društva člana IACS-a ili jednakovrijedno - MED certifikat ili ekvivalentno | 323 |  |  |  | 0 |  | 0 | 0
36 | Thinner for paint articel No. 35 A thinner and equipment cleaner Quantity of thinner: 20% of paint quantity | Razrjeđivač za boju pod r.br. 35 Za razrjeđivanje boje i čišćenje alata i opreme Količina razrjeđivača je 20% od količine premaza | n/a |  |  | n/a | 0 |  | n/a | 0
37 | Item: C.1 Part of ship: BATTERY PODS Corrosion protection in accordance with ISO 12944: Corrosivity categories C3 Very High No. of coat: 2nd coat Type of paint: EPOXY Area: 323 m2 NDFT: 160 microns Correction factor (loss factor): 2,1 Colour: LIGHT GREY OR CREAM Approved by a classification societiy member of IACS or equivalent - MED cerificate or equivalent | Item: C.1 Dio broda: PROSTOR ZA BATERIJE Antikorozivna zaštita u skladu s ISO 12944: Klasa korozivnosti C5 Vrlo visoka Redni broj premaza: 2. premaz Tip boje: EPOKSI Površina: 323 m2 NDSF: 160 mikrometara Korektivni faktor (faktor gubitka): 2,1 Nijansa: SVIJETLO SIVA ILI KREM Odobreno od klasifikacijskog društva člana IACS-a ili jednakovrijedno - MED certifikat ili ekvivalentno | 323 |  |  |  | 0 |  | 0 | 0
38 | Thinner for paint articel No. 37 A thinner and equipment cleaner Quantity of thinner: 20% of paint quantity | Razrjeđivač za boju pod r.br. 37 Za razrjeđivanje boje i čišćenje alata i opreme Količina razrjeđivača je 20% od količine premaza | n/a |  |  | n/a | 0 |  | n/a | 0
39 | Item: C.2 Part of ship: VARIABLE BALLAST TANKS Corrosion protection in accordance with ISO 12944: Corrosivity categories C3 Very High No. of coat: 1st coat Type of paint: EPOXY Area: 112 m2 NDFT: 160 microns Correction factor (loss factor): 2,2 Colour: according to the product range Approved by a classification societiy member of IACS or equivalent - MED cerificate or equivalent | Stavka: C.2 Dio broda: VARIJABILNI TANKOVI BALASTA Antikorozivna zaštita u skladu s ISO 12944: Klasa korozivnosti C5 Vrlo visoka Redni broj premaza: 1. premaz Tip boje: EPOKSI Površina: 112 m2 NDSF: 160 mikrometara Korektivni faktor (faktor gubitka): 2,2 Nijansa: prema proizvodnom asortimanu Odobreno od klasifikacijskog društva člana IACS-a ili jednakovrijedno - MED certifikat ili ekvivalentno | 112 |  |  |  | 0 |  | 0 | 0
40 | Thinner for paint articel No. 39 A thinner and equipment cleaner Quantity of thinner: 20% of paint quantity | Razrjeđivač za boju pod r.br. 39 Za razrjeđivanje boje i čišćenje alata i opreme Količina razrjeđivača je 20% od količine premaza | n/a |  |  | n/a | 0 |  | n/a | 0
41 | Item: C.2 Part of ship: VARIABLE BALLAST TANKS Corrosion protection in accordance with ISO 12944: Corrosivity categories C3 Very High No. of coat: 2nd coat Type of paint: EPOXY Area: 112 m2 NDFT: 160 microns Correction factor (loss factor): 2,1 Colour: LIGHT GREY OR CREAM Approved by a classification societiy member of IACS or equivalent - MED cerificate or equivalent | Stavka: C.2 Dio broda: VARIJABILNI TANKOVI BALASTA Antikorozivna zaštita u skladu s ISO 12944: Klasa korozivnosti C5 Vrlo visoka Redni broj premaza: 2. premaz Tip boje: EPOKSI Površina: 112 m2 NDSF: 160 mikrometara Korektivni faktor (faktor gubitka): 2,1 Nijansa: SVIJETLO SIVA ILI KREM Odobreno od klasifikacijskog društva člana IACS-a ili jednakovrijedno - MED certifikat ili ekvivalentno | 112 |  |  |  | 0 |  | 0 | 0
42 | Thinner for paint articel No. 41 A thinner and equipment cleaner Quantity of thinner: 20% of paint quantity | Razrjeđivač za boju pod r.br. 41 Za razrjeđivanje boje i čišćenje alata i opreme Količina razrjeđivača je 20% od količine premaza | n/a |  |  | n/a | 0 |  | n/a | 0
43 | Item: C.3 Part of ship: STRUCTURE OF MECHANICAL ROOM AND PILOT COMPARMENT - ABOVE STEEL FLOOR PLATES Corrosion protection in accordance with ISO 12944: Corrosivity categories C3 Medium No. of coat: 1st coat Type of paint: EPOXY Area: 241 m2 NDFT: 150 microns Correction factor (loss factor): 2,2 Colour: according to the product range Approved by a classification societiy member of IACS or equivalent - MED cerificate or equivalent | Stavka: C.3 Dio broda: STRUKTURA STROJARNICE I PROSTORA PILOTA - IZNAD ČELIČNIH PODNICA Antikorozivna zaštita u skladu s ISO 12944: Klasa korozivnosti C3 Srednja Redni broj premaza: 1. premaz Tip boje: EPOKSI Površina: 241 m2 NDSF: 150 mikrometara Korektivni faktor (faktor gubitka): 2,2 Nijansa: prema proizvodnom asortimanu Odobreno od klasifikacijskog društva člana IACS-a ili jednakovrijedno - MED certifikat ili ekvivalentno | 241 |  |  |  | 0 |  | 0 | 0
44 | Thinner for paint articel No. 43 A thinner and equipment cleaner Quantity of thinner: 20% of paint quantity | Razrjeđivač za boju pod r.br. 43 Za razrjeđivanje boje i čišćenje alata i opreme Količina razrjeđivača je 20% od količine premaza | n/a |  |  | n/a | 0 |  | n/a | 0
45 | Item: C.3 Part of ship: STRUCTURE OF MECHANICAL ROOM AND PILOT COMPARMENT - ABOVE STEEL FLOOR PLATES Corrosion protection in accordance with ISO 12944: Corrosivity categories C3 Medium No. of coat: 2nd coat Type of paint: POLYURETHANE Area: 241 m2 NDFT: 60 microns Correction factor (loss factor): 2,1 Colour: WHITE Approved by a classification societiy member of IACS or equivalent - MED cerificate or equivalent | Stavka: C.3 Dio broda: STRUKTURA STROJARNICE I PROSTORA PILOTA - IZNAD ČELIČNIH PODNICA Antikorozivna zaštita u skladu s ISO 12944: Klasa korozivnosti C5 Srednja Redni broj premaza: 2. premaz Tip boje: POLIURETAN Površina: 241 m2 NDSF: 60 mikrometara Korektivni faktor (faktor gubitka): 2,1 Nijansa: prema proizvodnom asortimanu Odobreno od klasifikacijskog društva člana IACS-a ili jednakovrijedno - MED certifikat ili ekvivalentno | 241 |  |  |  | 0 |  | 0 | 0
46 | Thinner for paint articel No. 45 A thinner and equipment cleaner Quantity of thinner: 20% of paint quantity | Razrjeđivač za boju pod r.br. 45 Za razrjeđivanje boje i čišćenje alata i opreme Količina razrjeđivača je 20% od količine premaza | n/a |  |  | n/a | 0 |  | n/a | 0
47 | Item: C.4 Part of ship: STRUCTURE OF MECHANICAL ROOM AND PILOT COMPARMENT - UNDER STEEL FLOOR PLATES Corrosion protection in accordance with ISO 12944: Corrosivity categories C3 Medium No. of coat: 1st coat Type of paint: EPOXY Area: 246 m2 NDFT: 125 microns Correction factor (loss factor): 2,2 Colour: according to the product range Approved by a classification societiy member of IACS or equivalent - MED cerificate or equivalent | Stavka: C.4 Dio broda: STRUKTURA STROJARNICE I PROSTORA PILOTA - ISPOD ČELIČNIH PODNICA Antikorozivna zaštita u skladu s ISO 12944: Klasa korozivnosti C3 Srednja Redni broj premaza: 1. premaz Tip boje: EPOKSI Površina: 246 m2 NDSF: 125 mikrometara Korektivni faktor (faktor gubitka): 2,2 Nijansa: prema proizvodnom asortimanu Odobreno od klasifikacijskog društva člana IACS-a ili jednakovrijedno - MED certifikat ili ekvivalentno | 246 |  |  |  | 0 |  | 0 | 0
48 | Thinner for paint articel No. 47 A thinner and equipment cleaner Quantity of thinner: 20% of paint quantity | Razrjeđivač za boju pod r.br. 47 Za razrjeđivanje boje i čišćenje alata i opreme Količina razrjeđivača je 20% od količine premaza | n/a |  |  | n/a | 0 |  | n/a | 0
49 | Item: C.4 Part of ship: STRUCTURE OF MECHANICAL ROOM AND PILOT COMPARMENT - UNDER STEEL FLOOR PLATES Corrosion protection in accordance with ISO 12944: Corrosivity categories C3 Medium No. of coat: 2nd coat Type of paint: EPOXY Area: 246 m2 NDFT: 125 microns Correction factor (loss factor): 2,1 Colour: LIGHT GREY OR CREAM Approved by a classification societiy member of IACS or equivalent - MED cerificate or equivalent | Stavka: C.4 Dio broda: STRUKTURA STROJARNICE I PROSTORA PILOTA - ISPOD ČELIČNIH PODNICA Antikorozivna zaštita u skladu s ISO 12944: Klasa korozivnosti C3 Srednja Redni broj premaza: 2. premaz Tip boje: EPOKSI Površina: 246 m2 NDSF: 125 mikrometara Korektivni faktor (faktor gubitka): 2,1 Nijansa: SVIJETLO SIVA ILI KREM Odobreno od klasifikacijskog društva člana IACS-a ili jednakovrijedno - MED certifikat ili ekvivalentno | 246 |  |  |  | 0 |  | 0 | 0
50 | Thinner for paint articel No. 49 A thinner and equipment cleaner Quantity of thinner: 20% of paint quantity | Razrjeđivač za boju pod r.br. 49 Za razrjeđivanje boje i čišćenje alata i opreme Količina razrjeđivača je 20% od količine premaza | n/a |  |  | n/a | 0 |  | n/a | 0
51 | Item: C.6 Part of ship: STEEL PLATES FLOORING, STEPS AND PLATFORMS - TOP SIDE - BEFORE LINING Corrosion protection in accordance with ISO 12944: Corrosivity categories C3 Medium No. of coat: 1st coat Type of paint: EPOXY Area: 88 m2 NDFT: 150 microns Correction factor (loss factor): 2,2 Colour: LIGHT GREY OR CREAM Approved by a classification societiy member of IACS or equivalent - MED cerificate or equivalent | Stavka: C.6 Dio broda: ČELIČNE PODNICE, STEPENICE I PLATFORME - PRIJE OBLAGANJA Antikorozivna zaštita u skladu s ISO 12944: Klasa korozivnosti C3 Srednja Redni broj premaza: 1. premaz Tip boje: EPOKSI Površina: 88 m2 NDSF: 150 mikrometara Korektivni faktor (faktor gubitka): 2,2 Nijansa: SVIJETLO SIVA ILI KREM Odobreno od klasifikacijskog društva člana IACS-a ili jednakovrijedno - MED certifikat ili ekvivalentno | 88 |  |  |  | 0 |  | 0 | 0
52 | Thinner for paint articel No. 51 A thinner and equipment cleaner Quantity of thinner: 20% of paint quantity | Razrjeđivač za boju pod r.br. 51 Za razrjeđivanje boje i čišćenje alata i opreme Količina razrjeđivača je 20% od količine premaza | n/a |  |  | n/a | 0 |  | n/a | 0
53 | Item: C.7 Part of ship: STEEL PLATES FLOORING, STEPS AND PLATFORMS - LOWER SIDE Corrosion protection in accordance with ISO 12944: Corrosivity categories C3 Medium No. of coat: 1st coat Type of paint: EPOXY Area: 72 m2 NDFT: 125 microns Correction factor (loss factor): 2,2 Colour: according to the product range Approved by a classification societiy member of IACS or equivalent - MED cerificate or equivalent | Stavka: C.7 Dio broda: ČELIČNE PODNICE, STEPENICE I PLATFORME - DONJA STRANA Antikorozivna zaštita u skladu s ISO 12944: Klasa korozivnosti C3 Srednja Redni broj premaza: 1. premaz Tip boje: EPOKSI Površina: 72 m2 NDSF: 125 mikrometara Korektivni faktor (faktor gubitka): 2,2 Nijansa: prema proizvodnom asortimanu Odobreno od klasifikacijskog društva člana IACS-a ili jednakovrijedno - MED certifikat ili ekvivalentno | 72 |  |  |  | 0 |  | 0 | 0
54 | Thinner for paint articel No. 53 A thinner and equipment cleaner Quantity of thinner: 20% of paint quantity | Razrjeđivač za boju pod r.br. 53 Za razrjeđivanje boje i čišćenje alata i opreme Količina razrjeđivača je 20% od količine premaza | n/a |  |  | n/a | 0 |  | n/a | 0
55 | Item: C.7 Part of ship: STEEL PLATES FLOORING, STEPS AND PLATFORMS - LOWER SIDE Corrosion protection in accordance with ISO 12944: Corrosivity categories C3 Medium No. of coat: 2nd coat Type of paint: EPOXY Area: 72 m2 NDFT: 125 microns Correction factor (loss factor): 2,1 Colour: LIGHT GREY OR CREAM Approved by a classification societiy member of IACS or equivalent - MED cerificate or equivalent | Stavka: C.7 Dio broda: ČELIČNE PODNICE, STEPENICE I PLATFORME - DONJA STRANA Antikorozivna zaštita u skladu s ISO 12944: Klasa korozivnosti C3 Srednja Redni broj premaza: 2. premaz Tip boje: EPOKSI Površina: 72 m2 NDSF: 125 mikrometara Korektivni faktor (faktor gubitka): 2,1 Nijansa: SVIJETLO SIVA ILI KREM Odobreno od klasifikacijskog društva člana IACS-a ili jednakovrijedno - MED certifikat ili ekvivalentno | 72 |  |  |  | 0 |  | 0 | 0
56 | Thinner for paint articel No. 55 A thinner and equipment cleaner Quantity of thinner: 20% of paint quantity | Razrjeđivač za boju pod r.br. 55 Za razrjeđivanje boje i čišćenje alata i opreme Količina razrjeđivača je 20% od količine premaza | n/a |  |  | n/a | 0 |  | n/a | 0
57 | Item: C.8 Part of ship: STEEL STRUCTURE UNDER FLOOR PLATES WITH EQUIPMENT Corrosion protection in accordance with ISO 12944: Corrosivity categories C3 Medium No. of coat: 1st coat Type of paint: EPOXY Area: 216 m2 NDFT: 125 microns Correction factor (loss factor): 2,2 Colour: according to the product range Approved by a classification societiy member of IACS or equivalent - MED cerificate or equivalent | Stavka: C.8 Dio broda: ČELIČNA STRUKTURA ISPOD PODNICA SA OPREMOM Antikorozivna zaštita u skladu s ISO 12944: Klasa korozivnosti C3 Srednja Redni broj premaza: 1. premaz Tip boje: EPOKSI Površina: 216 m2 NDSF: 125 mikrometara Korektivni faktor (faktor gubitka): 2,2 Nijansa: prema proizvodnom asortimanu Odobreno od klasifikacijskog društva člana IACS-a ili jednakovrijedno - MED certifikat ili ekvivalentno | 216 |  |  |  | 0 |  | 0 | 0
58 | Thinner for paint articel No. 57 A thinner and equipment cleaner Quantity of thinner: 20% of paint quantity | Razrjeđivač za boju pod r.br. 57 Za razrjeđivanje boje i čišćenje alata i opreme Količina razrjeđivača je 20% od količine premaza | n/a |  |  | n/a | 0 |  | n/a | 0
59 | Item: C.8 Part of ship: STEEL STRUCTURE UNDER FLOOR PLATES WITH EQUIPMENT Corrosion protection in accordance with ISO 12944: Corrosivity categories C3 Medium No. of coat: 2nd coat Type of paint: EPOXY Area: 216 m2 NDFT: 125 microns Correction factor (loss factor): 2,1 Colour: LIGHT GREY OR CREAM Approved by a classification societiy member of IACS or equivalent - MED cerificate or equivalent | Stavka: C.8 Dio broda: ČELIČNA STRUKTURA ISPOD PODNICA SA OPREMOM Antikorozivna zaštita u skladu s ISO 12944: Klasa korozivnosti C3 Srednja Redni broj premaza: 2. premaz Tip boje: EPOKSI Površina: 216 m2 NDSF: 125 mikrometara Korektivni faktor (faktor gubitka): 2,1 Nijansa: prema proizvodnom asortimanu Odobreno od klasifikacijskog društva člana IACS-a ili jednakovrijedno - MED certifikat ili ekvivalentno | 216 |  |  |  | 0 |  | 0 | 0
60 | Thinner for paint articel No. 59 A thinner and equipment cleaner Quantity of thinner: 20% of paint quantity | Razrjeđivač za boju pod r.br. 59 Za razrjeđivanje boje i čišćenje alata i opreme Količina razrjeđivača je 20% od količine premaza | n/a |  |  | n/a | 0 |  | n/a | 0
61 | Item: C.12 Part of ship: GALVANISED SURFACES - VISIBLE Corrosion protection in accordance with ISO 12944: Corrosivity categories C3 Medium No. of coat: 1st coat Type of paint: EPOXY Area: 24 m2 NDFT: 100 microns Correction factor (loss factor): 2,2 Colour: according to the product range Approved by a classification societiy member of IACS or equivalent - MED cerificate or equivalent | Stavka: C.12 Dio broda: VIDLJIVE POCINČANE POVRŠINE Antikorozivna zaštita u skladu s ISO 12944: Klasa korozivnosti C3 Srednja Redni broj premaza: 1. premaz Tip boje: EPOKSI Površina: 24 m2 NDSF: 100 mikrometara Korektivni faktor (faktor gubitka): 2,2 Nijansa: prema proizvodnom asortimanu Odobreno od klasifikacijskog društva člana IACS-a ili jednakovrijedno - MED certifikat ili ekvivalentno | 24 |  |  |  | 0 |  | 0 | 0
62 | Thinner for paint articel No. 61 A thinner and equipment cleaner Quantity of thinner: 20% of paint quantity | Razrjeđivač za boju pod r.br. 61 Za razrjeđivanje boje i čišćenje alata i opreme Količina razrjeđivača je 20% od količine premaza | n/a |  |  | n/a | 0 |  | n/a | 0
63 | Item: C.12 Part of ship: GALVANISED SURFACES - VISIBLE Corrosion protection in accordance with ISO 12944: Corrosivity categories C3 Medium No. of coat: 2nd coat Type of paint: POLYURETHANE Area: 24 m2 NDFT: 60 microns Correction factor (loss factor): 2,1 Colour: WHITE Approved by a classification societiy member of IACS or equivalent - MED cerificate or equivalent | Stavka: C.12 Dio broda: VIDLJIVE POCINČANE POVRŠINE Antikorozivna zaštita u skladu s ISO 12944: Klasa korozivnosti C3 Srednja Redni broj premaza: 2. premaz Tip boje: POLIURETAN Površina: 24 m2 NDSF: 60 mikrometara Korektivni faktor (faktor gubitka): 2,1 Nijansa: BIJELA Odobreno od klasifikacijskog društva člana IACS-a ili jednakovrijedno - MED certifikat ili ekvivalentno | 24 |  |  |  | 0 |  | 0 | 0
64 | Thinner for paint articel No. 63 A thinner and equipment cleaner Quantity of thinner: 20% of paint quantity | Razrjeđivač za boju pod r.br. 63 Za razrjeđivanje boje i čišćenje alata i opreme Količina razrjeđivača je 20% od količine premaza | n/a |  |  | n/a | 0 |  | n/a | 0
65 | Item: C.13 Part of ship: STAINLESS STEEL SURFACES - VISIBLE Corrosion protection in accordance with ISO 12944: Corrosivity categories C3 Medium No. of coat: 1st coat Type of paint: EPOXY Area: 24 m2 NDFT: 100 microns Correction factor (loss factor): 2,2 Colour: according to the product range Approved by a classification societiy member of IACS or equivalent - MED cerificate or equivalent | Stavka: C.13 Dio broda: VIDLJIVE POVRŠINE OD NEHRĐAJUĆEG ČELIKA Antikorozivna zaštita u skladu s ISO 12944: Klasa korozivnosti C3 Srednja Redni broj premaza: 1. premaz Tip boje: EPOXY Površina: 24 m2 NDSF: 100 mikrometara Korektivni faktor (faktor gubitka): 2,2 Nijansa: prema proizvodnom asortimanu Odobreno od klasifikacijskog društva člana IACS-a ili jednakovrijedno - MED certifikat ili ekvivalentno | 24 |  |  |  | 0 |  | 0 | 0
66 | Thinner for paint articel No. 65 A thinner and equipment cleaner Quantity of thinner: 20% of paint quantity | Razrjeđivač za boju pod r.br. 65 Za razrjeđivanje boje i čišćenje alata i opreme Količina razrjeđivača je 20% od količine premaza | n/a |  |  | n/a | 0 |  | n/a | 0
67 | Item: C.13 Part of ship: STAINLESS STEEL SURFACES - VISIBLE Corrosion protection in accordance with ISO 12944: Corrosivity categories C3 Medium No. of coat: 2nd coat Type of paint: POLYURETHANE Area: 24 m2 NDFT: 60 microns Correction factor (loss factor): 2,1 Colour: WHITE Approved by a classification societiy member of IACS or equivalent - MED cerificate or equivalent | Stavka: C.13 Dio broda: VIDLJIVE POVRŠINE OD NEHRĐAJUĆEG ČELIKA Antikorozivna zaštita u skladu s ISO 12944: Klasa korozivnosti C3 Srednja Redni broj premaza: 2. premaz Tip boje: POLIURETAN Površina: 24 m2 NDSF: 60 mikrometara Korektivni faktor (faktor gubitka): 2,1 Nijansa: BIJELA Odobreno od klasifikacijskog društva člana IACS-a ili jednakovrijedno - MED certifikat ili ekvivalentno | 24 |  |  |  | 0 |  | 0 | 0
68 | Thinner for paint articel No. 67 A thinner and equipment cleaner Quantity of thinner: 20% of paint quantity | Razrjeđivač za boju pod r.br. 67 Za razrjeđivanje boje i čišćenje alata i opreme Količina razrjeđivača je 20% od količine premaza | n/a |  |  | n/a | 0 |  | n/a | 0
|  | Tehnički listovi moraju biti dostavljeni uz ponudu. Technical data sheets of the goods are to be submitted WITH THE BID. |  |  |  |  | SVEUKUPNO BEZ PDV-a / TOTAL SUM excluding VAT |  |  | 0
| According to Regulations (EC) No. 1272/2008 (CLP/GHS), paints must not contain substances/solvents that have Hazard Statement Codes: H341 i H351, te H340 (BREF STS - R46), H350 (BREF STS - R45), H350i (BREF STS - R49), H360D (BREF STS - R61) ili H360F (BREF STS - R60) Directive 1999/13/EC on the limitation of emissions of volatile organic compounds - VOC emission factor <1 (total balance for the whole project including thinners and shopprimer) Paint producer/bidder inspectors must be available at the shipyard to enable undisturbed production process and theirs work has to be included in the bid The compatibility of an applied shop primer and a finishing paint system (exemption glass flake epoxy) „Prema Uredbi (EC) br. 1272/2008 (CLP/GHS), boje ne smiju sadržavati tvari/otapala koja imaju oznake upozorenja: H341 i H351, te H340 (BREF STS - R46), H350 (BREF STS - R45) ), H350i (BREF STS - R49), H360D (BREF STS - R61) ili H360F (BREF STS - R60) Direktiva 1999/13/EZ o ograničenju emisija hlapivih organskih spojeva - VOC faktor emisije <1 (ukupna bilanca za cijeli projekt uključujući razrjeđivače i temeljni premaz)" Inspektori proizvođača boja/ponuđača moraju biti dostupni u brodogradilištu kako bi se omogućio nesmetan proces proizvodnje i njihov rad mora biti uključen u ponudu Kompatibilnost temeljnog premaza nanesenog u radnji i sustava završne boje (izuzetak epoksid od staklenih ljuskica) | [5 empty] | IZNOS PDV-a / VAT amount
[7 empty] | SVEUKUPNO S PDV-om / TOTAL SUM including VAT |  |  | 0
Rok isporuke najkasnije u roku od 60 dana od dana uplate avansa, DAP Split. Delivery date at latest 60 days from advance payment, DAP Split.