## l
Uputa o načinu popunjavanja i ostali uvjeti: • Ponuditelj je obvezan ispuniti Troškovnik po svim traženim stavkama, na način da upiše proizvođača i naziv boje ili razrjeđivača. • Ponuditelj ne smije mijenjati navedene tražene tehničke specifikacije • Za sve stavke Troškovnika u kojima se uz navedene tehničke specifikacije traži norma, oznaka ili pak marka, patent, tip ili određeno podrijetlo, ponuditelj može ponuditi jednakovrijedno. • U stupac "Jedinična cijena bez PDV-a" ponuditelj upisuje jedinične cijene u dvije decimale. • U stupac "Napomena" ponuditelj upisuje dodatne infomacije o predmetu nabave, reference na tehničku dokumentaciju i sl., jendakovrijedne norme ili oznake ili druge podatke ukoliko to smatra potrebnim, ili ta polja ostavlja praznim. • Izračun količine boje računati prema korekcijskim faktorima brodogradilišta • Cijena završnih premaza mora biti ista za različite nijanse • Cijena po litri mora biti jednaka za standardnu i zimsku varijantu, ako je premaz ima • Sigurnosno-tehnički listovi i upute za rukovanje premaza i razrjeđivača na hrvatskom jeziku moraju biti dostavljeni u brodogradilište najkasnije prilikom isporuke • Boja ne smije biti starija od 3 mjeseca u trenutku dostave u brodogradilište (inače će biti vraćena ponuditelju o njegovom trošku)
Instructions on filling out the form and other conditions: • The Bidder is obligated to fill in the Cost Sheet for all required items, by entering the manufacturer and name of paint or thinner • The bidder may not change the stated required technical specifications • For all items of the Cost Sheet in which, in addition to the stated technical specifications, a standard, marking or trademark, patent, type or certain origin is required, the bidder may bid the equivalent. • In the column "Unit price excluding VAT", the bidder enters unit prices rounded to two decimal places. • In the column "Note" "the bidder enters additional information on the subject of procurement, references to technical documentation, etc., if he deems it necessary, or leaves these fields blank • In calculation follow shipyard's correction factors. • Price of the final paint has to be same for different final shades. • Price per litre of paint has to be same for standard and winter version, if the specific paint has those versions • Safety data sheets and instruction manuals for paints and thinners in Croatian language are to be delivered to shipyard at latest with the delivery of goods • Paint must not be older than three months in moment of delivery to Shipyard (otherwise, it will be returned to the bidder on their expense)
Boje i premazi / Paint and coating
Redni broj / No. | Item description / Opis stavke |  | Količina metara kvadratnih Quantity of square meters | Proizvođač Manufaturer | Naziv boje ili razrjeđivača Name of paint or thinner | Potrošnja litra / metar kvadratni Consuption liter / square meter | Količina litara Quantity of liters | Jedinična cijena bez PDV-a / litra (EUR) Unit price excluding VAT / liter (EUR) | Jedinična cijena bez PDV-a / metar kvadratni Unit price excluding VAT / square meter | Ukupna cijena / Total price excluding VAT | Napomena / Note
1 | Item: A.1 Part of ship: OUTSIDE SHELL - UNDERWATER PART Corrosion protection in accordance with ISO 12944: Corrosivity categories C5 Very High No. of coat: 1st coat Type of paint: GLASS FLAKE EPOXY Area: 975 m2 NDFT: 200 microns Correction factor (loss factor): 2,2 Colour: according to the product range Approved by a classification societiy member of IACS or equivalent | Stavka: A.1 Dio broda: VANJSKA OPLATA - PODVODNI DIO Antikorozivna zaštita u skladu s ISO 12944: Klasa korozivnosti C5 Vrlo visoka Redni broj premaza: 1. premaz Tip boje: GLASS FLAKE EPOXY Area: 975 m2 NDSF: 200 mikrometara Korektivni faktor (faktor gubitka): 2,2 Nijansa: prema proizvodnom asortimanu Odobreno od klasifikacijskog društva člana IACS-a ili jednakovrijedno | 975 |  |  |  | 0 |  | 0 | 0
2 | Thinner for paint articel No. 1 A thinner and equipment cleaner Quantity of thinner: 20% of paint quantity | Razrjeđivač za premaz pod r.br. 1 Za razrjeđivanje boje i čišćenje alata i opreme Količina razrjeđivača je 20% od količine premaza | n/a |  |  | n/a | 0 |  | n/a | 0
3 | Item: A.1 Part of ship: OUTSIDE SHELL - UNDERWATER PART Corrosion protection in accordance with ISO 12944: Corrosivity categories C5 Very High No. of coat: 2nd coat Type of paint: GLASS FLAKE EPOXY Area: 975 m2 NDFT: 200 microns Correction factor (loss factor): 2,1 Colour: RAL 7016 GRAY Approved by a classification societiy member of IACS or equivalent | Stavka A.1 Dio broda: VANJSKA OPLATA - PODVODNI DIO Antikorozivna zaštita u skladu s ISO 12944: Klasa korozivnosti C5 Vrlo visoka R.br. premaza: 2. premaz Tip boje: GLASS FLAKE EPOXY Površina: 975 m2 NDSF: 200 micrometara Korektivni faktor (faktor gubitka): 2,1 Nijansa: RAL 7016 SIVA Odobreno od klasifikacijskog društva člana IACS-a ili jednakovrijedno | 975 |  |  |  | 0 |  | 0 | 0
4 | Thinner for paint articel No. 3 A thinner and equipment cleaner Quantity of thinner: 20% of paint quantity | Razrjeđivač za boju pod r.br. 3 Za razrjeđivanje boje i čišćenje alata i opreme Količina razrjeđivača je 20% od količine premaza | n/a |  |  | n/a | 0 |  | n/a | 0
5 | Item: A.3 Part of ship: FENDERS OUTSIDE - UNDERWATER PART (B efore protection by rubber fender) Corrosion protection in accordance with ISO 12944: Corrosivity categories C5 Very High No. of coat: 1st coat Type of paint: EPOXY Area: 30 m2 NDFT: 150 microns Correction factor (loss factor): 2,2 Colour: according to the product range Approved by a classification societiy member of IACS or equivalent | Stavka A.3 Part of ship: VANJSKA OPLATA - PODVODNI DIO (Prije oblaganja gumom) Antikorozivna zaštita u skladu s ISO 12944: Klasa korozivnosti C5 Vrlo visoka R.br. premaza: 1. premaz Tip bojet: EPOKSI Površina: 30 m2 NDSF: 150 mikrometara Korektivni faktor (faktor gubitka): 2,2 Nijansa: prema proizvodnom asortimanu Odobreno od klasifikacijskog društva člana IACS-a ili jednakovrijedno | 30 |  |  |  | 0 |  | 0 | 0
6 | Thinner for paint articel No. 5 A thinner and equipment cleaner Quantity of thinner: 20% of paint quantity | Razrjeđivač za boju pod r.br. 5 Za razrjeđivanje boje i čišćenje alata i opreme Količina razrjeđivača je 20% od količine premaza | n/a |  |  | n/a | 0 |  | n/a | 0
7 | Item: A.3 Part of ship: FENDERS OUTSIDE - UNDERWATER PART (Before protection by rubber fender) Corrosion protection in accordance with ISO 12944: Corrosivity categories C5 Very High No. of coat: 2nd coat Type of paint: EPOXY Area: 30 m2 NDFT: 150 microns Correction factor (loss factor): 2,1 Colour: DARK GRAY (similar as RAL 7016) Approved by a classification societiy member of IACS or equivalent | Stavka: A.1 Dio broda: VANJSKA OPLATA - PODVODNI DIO (Prije oblaganja gumom) Antikorozivna zaštita u skladu s ISO 12944: Klasa korozivnosti C5 Vrlo visoka R.br. premaza: 2. premaz Tip bojet: EPOKSI Površina: 30 m2 NDSF: 150 mikrometara Korektivni faktor (faktor gubitka): 2,1 Nijansa: TAMNO SIVO (slično kao RAL 7016) Odobreno od klasifikacijskog društva člana IACS-a ili jednakovrijedno | 30 |  |  |  | 0 |  | 0 | 0
8 | Thinner for paint articel No. 7 A thinner and equipment cleaner Quantity of thinner: 20% of paint quantity | Razrjeđivač za boju pod r.br. 7 Za razrjeđivanje boje i čišćenje alata i opreme Količina razrjeđivača je 20% od količine premaza | n/a |  |  | n/a | 0 |  | n/a | 0
9 | Item: A.4 Part of ship: FENDERS INSIDE - UNDERWATER PART (Before protection by rubber fender) Corrosion protection in accordance with ISO 12944: Corrosivity categories C5 Very High No. of coat: 1st coat Type of paint: EPOXY Area: 30 m2 NDFT: 160 microns Correction factor (loss factor): 2,2 Colour: according to the product range Approved by a classification societiy member of IACS or equivalent | Stavka: A.4 Dio broda: BOKOŠTITNICA IZNUTRA - PODVODNI DIO (Prije oblaganja gumom) Antikorozivna zaštita u skladu s ISO 12944: Klasa korozivnosti C5 Vrlo visoka Redni broj premaza: 1. premaz Tip boje: EPOKSI Površine: 30 m2 NDsF: 160 mikrometara Korektivni faktor (faktor gubitka): 2,2 Nijansa: prema proizvodnom asortimanu Odobreno od klasifikacijskog društva člana IACS-a ili jednakovrijedno | 30 |  |  |  | 0 |  | 0 | 0
10 | Thinner for paint articel No. 9 A thinner and equipment cleaner Quantity of thinner: 20% of paint quantity | Razrjeđivač za boju pod r.br. 9 Za razrjeđivanje boje i čišćenje alata i opreme Količina razrjeđivača je 20% od količine premaza | n/a |  |  | n/a | 0 |  | n/a | 0
11 | Item: A.4 Part of ship: FENDERS INSIDE - UNDERWATER PART (Before protection by rubber fender) Corrosion protection in accordance with ISO 12944: Corrosivity categories C5 Very High No. of coat: 2nd coat Type of paint: EPOXY Area: 30 m2 NDFT: 160 microns Correction factor (loss factor): 2,1 Colour: DARK GRAY (similar as RAL 7016) Approved by a classification societiy member of IACS or equivalent | Stavka: A.4 Dio broda: BOKOŠTITNICI IZVANA - PODVODNI DIO (Prije oblaganja gumom) Antikorozivna zaštita u skladu s ISO 12944: Klasa korozivnosti C5 Vrlo visoka Redni broj premaza: 2. premaz Tip boje: EPOKSI Površina: 30 m2 NDSF: 160 mikrometara Korektivni faktor (faktor gubitka): 2,1 Nijansa: TAMNO SIVA (jednakovrijedno kao RAL 7016) Odobreno od klasifikacijskog društva člana IACS-a ili jednakovrijedno | 30 |  |  |  | 0 |  | 0 | 0
12 | Thinner for paint articel No. 11 A thinner and equipment cleaner Quantity of thinner: 20% of paint quantity | Razrjeđivač za boju pod r.br. 11 Za razrjeđivanje boje i čišćenje alata i opreme Količina razrjeđivača je 20% od količine premaza | n/a |  |  | n/a | 0 |  | n/a | 0
13 | Item: A5 Part of ship: TIE RODS - UNDERWATER PART (Stainless steel) Corrosion protection in accordance with ISO 12944: Corrosivity categories C5 Very High No. of coat: 1st coat Type of paint: EPOXY PRIMER Area: 26 m2 NDFT: 50 microns Correction factor (loss factor): 2,2 Colour according to the product range Approved by a classification societiy member of IACS or equivalent | Item: A5 Dio broda: SPONE - PODVODNI DIO (Nehrđajući čelik) Antikorozivna zaštita u skladu s ISO 12944: Klasa korozivnosti C5 Vrlo visoka Redni broj premaza: 1. premaz Tip boje: EPOKSI TEMELJNI PREMAZ Površina: 26 m2 NDSF: 50 mikrometara Korektivni faktor (faktor gubitka): 2,2 Nijansa: prema proizvodnom asortimanu Odobreno od klasifikacijskog društva člana IACS-a ili jednakovrijedno | 26 |  |  |  | 0 |  | 0 | 0
14 | Thinner for paint articel No. 13 A thinner and equipment cleaner Quantity of thinner: 20% of paint quantity | Razrjeđivač za boju pod r.br. 13 Za razrjeđivanje boje i čišćenje alata i opreme Količina razrjeđivača je 20% od količine premaza | n/a |  |  | n/a | 0 |  | n/a | 0
15 | Item: A5 Part of ship: TIE RODS - UNDERWATER PART (Stainless steel) Corrosion protection in accordance with ISO 12944: Corrosivity categories C5 Very High No. of coat: 2nd coat Type of paint: EPOXY Area: 26 m2 NDFT: 100 microns Correction factor (loss factor): 2,1 Colour according to the product range Approved by a classification societiy member of IACS or equivalent | Stavka: A5 Dio broda: SPONE - PODVODNI DIO (Nehrđajući čelik) Antikorozivna zaštita u skladu s ISO 12944: Klasa korozivnosti C5 Vrlo visoka Redni broj premaza: 1. premaz Tip boje: EPOKSI Površina: 26 m2 NDSF: 100 mikrometara Korektivni faktor (faktor gubitka): 2,1 Nijansa: prema proizvodnom asortimanu Odobreno od klasifikacijskog društva člana IACS-a ili jednakovrijedno | 26 |  |  |  | 0 |  | 0 | 0
16 | Thinner for paint articel No. 15 A thinner and equipment cleaner Quantity of thinner: 20% of paint quantity | Razrjeđivač za boju pod r.br. 15 Za razrjeđivanje boje i čišćenje alata i opreme Količina razrjeđivača je 20% od količine premaza | n/a |  |  | n/a | 0 |  | n/a | 0
17 | Item: A5 Part of ship: TIE RODS - UNDERWATER PART (Stainless steel) Corrosion protection in accordance with ISO 12944: Corrosivity categories C5 Very High No. of coat: 3th coat Type of paint: EPOXY Area: 26 m2 NDFT: 100 microns Correction factor (loss factor): 2,1 Colour DARK GRAY (similar as RAL 7016) Approved by a classification societiy member of IACS or equivalent | Stavka: A5 Dio broda: SPONE - PODVODNI DIO (Nehrđajući čelik) Antikorozivna zaštita u skladu s ISO 12944: Klasa korozivnosti C5 Vrlo visoka Redni broj premaza: 3. premaz Tip boje: EPOKSI Površina: 26 m2 NDSF: 100 mikrometara Korektivni faktor (faktor gubitka): 2,1 Nijansa: TAMNO SIVA (jednakovrijedno kao RAL 7016) Odobreno od klasifikacijskog društva člana IACS-a ili jednakovrijedno | 26 |  |  |  | 0 |  | 0 | 0
18 | Thinner for paint articel No. 17 A thinner and equipment cleaner Quantity of thinner: 20% of paint quantity | Razrjeđivač za boju pod r.br. 17 Za razrjeđivanje boje i čišćenje alata i opreme Količina razrjeđivača je 20% od količine premaza | n/a |  |  | n/a | 0 |  | n/a | 0
19 | Item: A.6 Part of ship: MARKING UNDERWATER PART. - Corrosion protection in accordance with ISO 12944: Corrosivity categories C5 Very High No. of coat: - Type of paint: POLYURETHANE Area: 18 m2 NDFT: - 60 microns Correction factor (loss factor): 2,0 Colour: RAL 9010 PURE WHITE Approved by a classification societiy member of IACS or equivalent | Stavka: A.6 Dio broda: MARKIRANJE I OZNAKE NA PODVODNOM DIJELU Antikorozivna zaštita u skladu s ISO 12944: Klasa korozivnosti C5 Vrlo visoka Redni broj premaza: : - Tip boje: POLIURETAN Površina: 18 m2 NDSF: - 60 mikrometara Korektivni faktor (faktor gubitka): 2,0 Nijansa: RAL 9010 ČISTO BIJELA Odobreno od klasifikacijskog društva člana IACS-a ili jednakovrijedno | 18 |  |  |  | 0 |  | 0 | 0
20 | Thinner for paint articel No. 19 A thinner and equipment cleaner Quantity of thinner: 20% of paint quantity | Razrjeđivač za boju pod r.br. 19 Za razrjeđivanje boje i čišćenje alata i opreme Količina razrjeđivača je 20% od količine premaza | n/a |  |  | n/a | 0 |  | n/a | 0
21 | Item: A.6 Part of ship: NAME OF SHIP, PORT REGISTRY, etc. - WEATHER EXSPOSED AREA Corrosion protection in accordance with ISO 12944: Corrosivity categories C5 Very High No. of coat: - Type of paint: POLYURETHANE Area: 18 m2 NDFT: - 60 microns Correction factor (loss factor): 2,0 Colour: RAL 9004 SIGNAL BLACK Approved by a classification societiy member of IACS or equivalent | Stavka: A.6 Dio broda: IME BRODA, LUKA PRIPADNOSTI, itd. - ATMOSFERSKI IZLOŽENE POVRŠINE Antikorozivna zaštita u skladu s ISO 12944: Klasa korozivnosti C5 Vrlo visoka Redni broj premaza:: - Tip boje: POLIURETAN Površina: 18 m2 NDSF: - 60 mikrometara Korektivni faktor (faktor gubitka): 2,0 Nijansa: RAL 9004 SIGNALNO CRNA Odobreno od klasifikacijskog društva člana IACS-a ili jednakovrijedno | 18 |  |  |  | 0 |  | 0 | 0
22 | Thinner for paint articel No. 21 A thinner and equipment cleaner Quantity of thinner: 20% of paint quantity | Razrjeđivač za boju pod r.br. 21 Za razrjeđivanje boje i čišćenje alata i opreme Količina razrjeđivača je 20% od količine premaza | n/a |  |  | n/a | 0 |  | n/a | 0
23 | Item: A7 Part of ship: GANGWAY (Aluminium) Corrosion protection in accordance with ISO 12944: Corrosivity categories C5 Very High No. of coat: 1st coat Type of paint: EPOXY PRIMER Area: 12 m2 NDFT: 50 microns Correction factor (loss factor): 2,2 Colour according to the product range Approved by a classification societiy member of IACS or equivalent | Stavka: A7 Dio broda: PRIJELAZNI MOST (Aluminium) Antikorozivna zaštita u skladu s ISO 12944: Klasa korozivnosti C5 Vrlo visoka Redni broj premaza: 1. premaz Tip boje: EPOKSI TEMELJNI Površina: 12 m2 NDSF: 50 mikrometara Korektivni faktor (faktor gubitka): 2,2 Nijansa: prema proizvodnom asortimanu Odobreno od klasifikacijskog društva člana IACS-a ili jednakovrijedno | 12 |  |  |  | 0 |  | 0 | 0
24 | Thinner for paint articel No. 23 A thinner and equipment cleaner Quantity of thinner: 20% of paint quantity | Razrjeđivač za boju pod r.br. 23 Za razrjeđivanje boje i čišćenje alata i opreme Količina razrjeđivača je 20% od količine premaza | n/a |  |  | n/a | 0 |  | n/a | 0
25 | Item: A7 Part of ship: GANGWAY (Aluminium) Corrosion protection in accordance with ISO 12944: Corrosivity categories C5 Very High No. of coat: 2nd coat Type of paint: EPOXY Area: 12 m2 NDFT: 100 microns Correction factor (loss factor): 2,1 Colour according to the product range Approved by a classification societiy member of IACS or equivalent | Stavka: A7 Dio broda: PRIJELAZNI MOST (Aluminium) Antikorozivna zaštita u skladu s ISO 12944: Klasa korozivnosti C5 Vrlo visoka Redni broj premaza: 2. premaz Tip boje: EPOKSI Površina: 12 m2 NDSF: 100 mikrometara Korektivni faktor (faktor gubitka): 2,1 Nijansa: prema proizvodnom asortimanu Odobreno od klasifikacijskog društva člana IACS-a ili jednakovrijedno | 12 |  |  |  | 0 |  | 0 | 0
26 | Thinner for paint articel No. 25 A thinner and equipment cleaner Quantity of thinner: 20% of paint quantity | Razrjeđivač za boju pod r.br. 25 Za razrjeđivanje boje i čišćenje alata i opreme Količina razrjeđivača je 20% od količine premaza | n/a |  |  | n/a | 0 |  | n/a | 0
27 | Item: A7 Part of ship: GANGWAY (Aluminium) Corrosion protection in accordance with ISO 12944: Corrosivity categories C5 Very High No. of coat: 3rd coat Type of paint: POLYURETHANE Area: 12 m2 NDFT: 60 microns Correction factor (loss factor): 2,1 Colour: RAL 2000 ORANGE Approved by a classification societiy member of IACS or equivalent | Stavka: A7 Dio broda: PRIJELAZNI MOST (Aluminium) Antikorozivna zaštita u skladu s ISO 12944: Klasa korozivnosti C5 Vrlo visoka Redni broj premaza: 3. premaz Tip boje: POLIURETAN Površina: 12 m2 NDSF: 60 mikrometara Korektivni faktor (faktor gubitka): 2,1 Nijansa: RAL 2000 NARANČASTA Odobreno od klasifikacijskog društva člana IACS-a ili jednakovrijedno | 12 |  |  |  | 0 |  | 0 | 0
28 | Thinner for paint articel No. 27 A thinner and equipment cleaner Quantity of thinner: 20% of paint quantity | Razrjeđivač za boju pod r.br. 27 Za razrjeđivanje boje i čišćenje alata i opreme Količina razrjeđivača je 20% od količine premaza | n/a |  |  | n/a | 0 |  | n/a | 0
29 | Item: A8 Part of ship: STEEL EQUIPMENT- UNDERWATER PART Corrosion protection in accordance with ISO 12944: Corrosivity categories C5 Very High No. of coat: 1st coat Type of paint: EPOXY Area: 64 m2 NDFT: 125 microns Correction factor (loss factor): 2,2 Colour according to the product range Approved by a classification societiy member of IACS or equivalent | Stavka: A8 Dio broda: ČELIČNA OPREMA - PODVODNI DIO Antikorozivna zaštita u skladu s ISO 12944: Klasa korozivnosti C5 Vrlo visoka Redni broj premaza: 1. premaz Tip boje: EPOKSI Površina: 64 m2 NDSF: 125 mikrometara Korektivni faktor (faktor gubitka): 2,2 Nijansa: prema proizvodnom asortimanu Odobreno od klasifikacijskog društva člana IACS-a ili jednakovrijedno | 64 |  |  |  | 0 |  | 0 | 0
30 | Thinner for paint articel No. 29 A thinner and equipment cleaner Quantity of thinner: 20% of paint quantity | Razrjeđivač za boju pod r.br. 29 Za razrjeđivanje boje i čišćenje alata i opreme Količina razrjeđivača je 20% od količine premaza | n/a |  |  | n/a | 0 |  | n/a | 0
31 | Item: A8 Part of ship: STEEL EQUIPMENT- UNDERWATER PART Corrosion protection in accordance with ISO 12944: Corrosivity categories C5 Very High No. of coat: 2nd coat Type of paint: EPOXY Area: 64 m2 NDFT: 150 microns Correction factor (loss factor): 2,1 Colour according to the product range Approved by a classification societiy member of IACS or equivalent | Stavka: A8 Dio broda: ČELIČNA OPREMA - PODVODNI DIO Antikorozivna zaštita u skladu s ISO 12944: Klasa korozivnosti C5 Vrlo visoka Redni broj premaza: 2. premaz Tip boje: EPOKSI Površina: 64 m2 NDSF: 150 mikrometara Korektivni faktor (faktor gubitka): 2,1 Nijansa: prema proizvodnom asortimanu Odobreno od klasifikacijskog društva člana IACS-a ili jednakovrijedno | 64 |  |  |  | 0 |  | 0 | 0
32 | Thinner for paint articel No. 31 A thinner and equipment cleaner Quantity of thinner: 20% of paint quantity | Razrjeđivač za boju pod r.br. 31 Za razrjeđivanje boje i čišćenje alata i opreme Količina razrjeđivača je 20% od količine premaza | n/a |  |  | n/a | 0 |  | n/a | 0
33 | Item: A8 Part of ship: STEEL EQUIPMENT- UNDERWATER PART Corrosion protection in accordance with ISO 12944: Corrosivity categories C5 Very High No. of coat: 3rd coat Type of paint: POLYURETHANE Area: 64 m2 NDFT: 60 microns Correction factor (loss factor): 2,1 Colour: RAL 9010 PURE WHITE Approved by a classification societiy member of IACS or equivalent | Stavka: A8 Dio broda: ČELIČNA OPREMA - PODVODNI DIO Antikorozivna zaštita u skladu s ISO 12944: Klasa korozivnosti C5 Vrlo visoka Redni broj premaza: 3. premaz Tip boje: POLIURETAN Površina: 64 m2 NDSF: 60 mikrometara Korektivni faktor (faktor gubitka): 2,1 Nijansa: RAL 9010 ČISTO BIJELA Odobreno od klasifikacijskog društva člana IACS-a ili jednakovrijedno | 64 |  |  |  | 0 |  | 0 | 0
34 | Thinner for paint articel No. 33 A thinner and equipment cleaner Quantity of thinner: 20% of paint quantity | Razrjeđivač za boju pod r.br. 33 Za razrjeđivanje boje i čišćenje alata i opreme Količina razrjeđivača je 20% od količine premaza | n/a |  |  | n/a | 0 |  | n/a | 0
35 | Item: C.1 Part of ship: BATTERY PODS Corrosion protection in accordance with ISO 12944: Corrosivity categories C5 Very High No. of coat: 1st coat Type of paint: EPOXY Area: 323 m2 NDFT: 160 microns Correction factor (loss factor): 2,2 Colour: according to the product range Approved by a classification societiy member of IACS or equivalent - MED cerificate or equivalent | Item: C.1 Dio broda: PROSTOR ZA BATERIJE Antikorozivna zaštita u skladu s ISO 12944: Klasa korozivnosti C5 Vrlo visoka Redni broj premaza: 1. premaz Tip boje: EPOKSI Površina: 323 m2 NDSF: 160 mikrometara Korektivni faktor (faktor gubitka): 2,2 Nijansa: prema proizvodnom asortimanu Odobreno od klasifikacijskog društva člana IACS-a ili jednakovrijedno - MED certifikat ili ekvivalentno | 323 |  |  |  | 0 |  | 0 | 0
36 | Thinner for paint articel No. 35 A thinner and equipment cleaner Quantity of thinner: 20% of paint quantity | Razrjeđivač za boju pod r.br. 35 Za razrjeđivanje boje i čišćenje alata i opreme Količina razrjeđivača je 20% od količine premaza | n/a |  |  | n/a | 0 |  | n/a | 0
37 | Item: C.1 Part of ship: BATTERY PODS Corrosion protection in accordance with ISO 12944: Corrosivity categories C3 Very High No. of coat: 2nd coat Type of paint: EPOXY Area: 323 m2 NDFT: 160 microns Correction factor (loss factor): 2,1 Colour: LIGHT GREY OR CREAM Approved by a classification societiy member of IACS or equivalent - MED cerificate or equivalent | Item: C.1 Dio broda: PROSTOR ZA BATERIJE Antikorozivna zaštita u skladu s ISO 12944: Klasa korozivnosti C5 Vrlo visoka Redni broj premaza: 2. premaz Tip boje: EPOKSI Površina: 323 m2 NDSF: 160 mikrometara Korektivni faktor (faktor gubitka): 2,1 Nijansa: SVIJETLO SIVA ILI KREM Odobreno od klasifikacijskog društva člana IACS-a ili jednakovrijedno - MED certifikat ili ekvivalentno | 323 |  |  |  | 0 |  | 0 | 0
38 | Thinner for paint articel No. 37 A thinner and equipment cleaner Quantity of thinner: 20% of paint quantity | Razrjeđivač za boju pod r.br. 37 Za razrjeđivanje boje i čišćenje alata i opreme Količina razrjeđivača je 20% od količine premaza | n/a |  |  | n/a | 0 |  | n/a | 0
39 | Item: C.2 Part of ship: VARIABLE BALLAST TANKS Corrosion protection in accordance with ISO 12944: Corrosivity categories C3 Very High No. of coat: 1st coat Type of paint: EPOXY Area: 112 m2 NDFT: 160 microns Correction factor (loss factor): 2,2 Colour: according to the product range Approved by a classification societiy member of IACS or equivalent - MED cerificate or equivalent | Stavka: C.2 Dio broda: VARIJABILNI TANKOVI BALASTA Antikorozivna zaštita u skladu s ISO 12944: Klasa korozivnosti C5 Vrlo visoka Redni broj premaza: 1. premaz Tip boje: EPOKSI Površina: 112 m2 NDSF: 160 mikrometara Korektivni faktor (faktor gubitka): 2,2 Nijansa: prema proizvodnom asortimanu Odobreno od klasifikacijskog društva člana IACS-a ili jednakovrijedno - MED certifikat ili ekvivalentno | 112 |  |  |  | 0 |  | 0 | 0
40 | Thinner for paint articel No. 39 A thinner and equipment cleaner Quantity of thinner: 20% of paint quantity | Razrjeđivač za boju pod r.br. 39 Za razrjeđivanje boje i čišćenje alata i opreme Količina razrjeđivača je 20% od količine premaza | n/a |  |  | n/a | 0 |  | n/a | 0
41 | Item: C.2 Part of ship: VARIABLE BALLAST TANKS Corrosion protection in accordance with ISO 12944: Corrosivity categories C3 Very High No. of coat: 2nd coat Type of paint: EPOXY Area: 112 m2 NDFT: 160 microns Correction factor (loss factor): 2,1 Colour: LIGHT GREY OR CREAM Approved by a classification societiy member of IACS or equivalent - MED cerificate or equivalent | Stavka: C.2 Dio broda: VARIJABILNI TANKOVI BALASTA Antikorozivna zaštita u skladu s ISO 12944: Klasa korozivnosti C5 Vrlo visoka Redni broj premaza: 2. premaz Tip boje: EPOKSI Površina: 112 m2 NDSF: 160 mikrometara Korektivni faktor (faktor gubitka): 2,1 Nijansa: SVIJETLO SIVA ILI KREM Odobreno od klasifikacijskog društva člana IACS-a ili jednakovrijedno - MED certifikat ili ekvivalentno | 112 |  |  |  | 0 |  | 0 | 0
42 | Thinner for paint articel No. 41 A thinner and equipment cleaner Quantity of thinner: 20% of paint quantity | Razrjeđivač za boju pod r.br. 41 Za razrjeđivanje boje i čišćenje alata i opreme Količina razrjeđivača je 20% od količine premaza | n/a |  |  | n/a | 0 |  | n/a | 0
43 | Item: C.3 Part of ship: STRUCTURE OF MECHANICAL ROOM AND PILOT COMPARMENT - ABOVE STEEL FLOOR PLATES Corrosion protection in accordance with ISO 12944: Corrosivity categories C3 Medium No. of coat: 1st coat Type of paint: EPOXY Area: 241 m2 NDFT: 150 microns Correction factor (loss factor): 2,2 Colour: according to the product range Approved by a classification societiy member of IACS or equivalent - MED cerificate or equivalent | Stavka: C.3 Dio broda: STRUKTURA STROJARNICE I PROSTORA PILOTA - IZNAD ČELIČNIH PODNICA Antikorozivna zaštita u skladu s ISO 12944: Klasa korozivnosti C3 Srednja Redni broj premaza: 1. premaz Tip boje: EPOKSI Površina: 241 m2 NDSF: 150 mikrometara Korektivni faktor (faktor gubitka): 2,2 Nijansa: prema proizvodnom asortimanu Odobreno od klasifikacijskog društva člana IACS-a ili jednakovrijedno - MED certifikat ili ekvivalentno | 241 |  |  |  | 0 |  | 0 | 0
44 | Thinner for paint articel No. 43 A thinner and equipment cleaner Quantity of thinner: 20% of paint quantity | Razrjeđivač za boju pod r.br. 43 Za razrjeđivanje boje i čišćenje alata i opreme Količina razrjeđivača je 20% od količine premaza | n/a |  |  | n/a | 0 |  | n/a | 0
45 | Item: C.3 Part of ship: STRUCTURE OF MECHANICAL ROOM AND PILOT COMPARMENT - ABOVE STEEL FLOOR PLATES Corrosion protection in accordance with ISO 12944: Corrosivity categories C3 Medium No. of coat: 2nd coat Type of paint: POLYURETHANE Area: 241 m2 NDFT: 60 microns Correction factor (loss factor): 2,1 Colour: WHITE Approved by a classification societiy member of IACS or equivalent - MED cerificate or equivalent | Stavka: C.3 Dio broda: STRUKTURA STROJARNICE I PROSTORA PILOTA - IZNAD ČELIČNIH PODNICA Antikorozivna zaštita u skladu s ISO 12944: Klasa korozivnosti C5 Srednja Redni broj premaza: 2. premaz Tip boje: POLIURETAN Površina: 241 m2 NDSF: 60 mikrometara Korektivni faktor (faktor gubitka): 2,1 Nijansa: prema proizvodnom asortimanu Odobreno od klasifikacijskog društva člana IACS-a ili jednakovrijedno - MED certifikat ili ekvivalentno | 241 |  |  |  | 0 |  | 0 | 0
46 | Thinner for paint articel No. 45 A thinner and equipment cleaner Quantity of thinner: 20% of paint quantity | Razrjeđivač za boju pod r.br. 45 Za razrjeđivanje boje i čišćenje alata i opreme Količina razrjeđivača je 20% od količine premaza | n/a |  |  | n/a | 0 |  | n/a | 0
47 | Item: C.4 Part of ship: STRUCTURE OF MECHANICAL ROOM AND PILOT COMPARMENT - UNDER STEEL FLOOR PLATES Corrosion protection in accordance with ISO 12944: Corrosivity categories C3 Medium No. of coat: 1st coat Type of paint: EPOXY Area: 246 m2 NDFT: 125 microns Correction factor (loss factor): 2,2 Colour: according to the product range Approved by a classification societiy member of IACS or equivalent - MED cerificate or equivalent | Stavka: C.4 Dio broda: STRUKTURA STROJARNICE I PROSTORA PILOTA - ISPOD ČELIČNIH PODNICA Antikorozivna zaštita u skladu s ISO 12944: Klasa korozivnosti C3 Srednja Redni broj premaza: 1. premaz Tip boje: EPOKSI Površina: 246 m2 NDSF: 125 mikrometara Korektivni faktor (faktor gubitka): 2,2 Nijansa: prema proizvodnom asortimanu Odobreno od klasifikacijskog društva člana IACS-a ili jednakovrijedno - MED certifikat ili ekvivalentno | 246 |  |  |  | 0 |  | 0 | 0
48 | Thinner for paint articel No. 47 A thinner and equipment cleaner Quantity of thinner: 20% of paint quantity | Razrjeđivač za boju pod r.br. 47 Za razrjeđivanje boje i čišćenje alata i opreme Količina razrjeđivača je 20% od količine premaza | n/a |  |  | n/a | 0 |  | n/a | 0
49 | Item: C.4 Part of ship: STRUCTURE OF MECHANICAL ROOM AND PILOT COMPARMENT - UNDER STEEL FLOOR PLATES Corrosion protection in accordance with ISO 12944: Corrosivity categories C3 Medium No. of coat: 2nd coat Type of paint: EPOXY Area: 246 m2 NDFT: 125 microns Correction factor (loss factor): 2,1 Colour: LIGHT GREY OR CREAM Approved by a classification societiy member of IACS or equivalent - MED cerificate or equivalent | Stavka: C.4 Dio broda: STRUKTURA STROJARNICE I PROSTORA PILOTA - ISPOD ČELIČNIH PODNICA Antikorozivna zaštita u skladu s ISO 12944: Klasa korozivnosti C3 Srednja Redni broj premaza: 2. premaz Tip boje: EPOKSI Površina: 246 m2 NDSF: 125 mikrometara Korektivni faktor (faktor gubitka): 2,1 Nijansa: SVIJETLO SIVA ILI KREM Odobreno od klasifikacijskog društva člana IACS-a ili jednakovrijedno - MED certifikat ili ekvivalentno | 246 |  |  |  | 0 |  | 0 | 0
50 | Thinner for paint articel No. 49 A thinner and equipment cleaner Quantity of thinner: 20% of paint quantity | Razrjeđivač za boju pod r.br. 49 Za razrjeđivanje boje i čišćenje alata i opreme Količina razrjeđivača je 20% od količine premaza | n/a |  |  | n/a | 0 |  | n/a | 0
51 | Item: C.6 Part of ship: STEEL PLATES FLOORING, STEPS AND PLATFORMS - TOP SIDE - BEFORE LINING Corrosion protection in accordance with ISO 12944: Corrosivity categories C3 Medium No. of coat: 1st coat Type of paint: EPOXY Area: 88 m2 NDFT: 150 microns Correction factor (loss factor): 2,2 Colour: LIGHT GREY OR CREAM Approved by a classification societiy member of IACS or equivalent - MED cerificate or equivalent | Stavka: C.6 Dio broda: ČELIČNE PODNICE, STEPENICE I PLATFORME - PRIJE OBLAGANJA Antikorozivna zaštita u skladu s ISO 12944: Klasa korozivnosti C3 Srednja Redni broj premaza: 1. premaz Tip boje: EPOKSI Površina: 88 m2 NDSF: 150 mikrometara Korektivni faktor (faktor gubitka): 2,2 Nijansa: SVIJETLO SIVA ILI KREM Odobreno od klasifikacijskog društva člana IACS-a ili jednakovrijedno - MED certifikat ili ekvivalentno | 88 |  |  |  | 0 |  | 0 | 0
52 | Thinner for paint articel No. 51 A thinner and equipment cleaner Quantity of thinner: 20% of paint quantity | Razrjeđivač za boju pod r.br. 51 Za razrjeđivanje boje i čišćenje alata i opreme Količina razrjeđivača je 20% od količine premaza | n/a |  |  | n/a | 0 |  | n/a | 0
53 | Item: C.7 Part of ship: STEEL PLATES FLOORING, STEPS AND PLATFORMS - LOWER SIDE Corrosion protection in accordance with ISO 12944: Corrosivity categories C3 Medium No. of coat: 1st coat Type of paint: EPOXY Area: 72 m2 NDFT: 125 microns Correction factor (loss factor): 2,2 Colour: according to the product range Approved by a classification societiy member of IACS or equivalent - MED cerificate or equivalent | Stavka: C.7 Dio broda: ČELIČNE PODNICE, STEPENICE I PLATFORME - DONJA STRANA Antikorozivna zaštita u skladu s ISO 12944: Klasa korozivnosti C3 Srednja Redni broj premaza: 1. premaz Tip boje: EPOKSI Površina: 72 m2 NDSF: 125 mikrometara Korektivni faktor (faktor gubitka): 2,2 Nijansa: prema proizvodnom asortimanu Odobreno od klasifikacijskog društva člana IACS-a ili jednakovrijedno - MED certifikat ili ekvivalentno | 72 |  |  |  | 0 |  | 0 | 0
54 | Thinner for paint articel No. 53 A thinner and equipment cleaner Quantity of thinner: 20% of paint quantity | Razrjeđivač za boju pod r.br. 53 Za razrjeđivanje boje i čišćenje alata i opreme Količina razrjeđivača je 20% od količine premaza | n/a |  |  | n/a | 0 |  | n/a | 0
55 | Item: C.7 Part of ship: STEEL PLATES FLOORING, STEPS AND PLATFORMS - LOWER SIDE Corrosion protection in accordance with ISO 12944: Corrosivity categories C3 Medium No. of coat: 2nd coat Type of paint: EPOXY Area: 72 m2 NDFT: 125 microns Correction factor (loss factor): 2,1 Colour: LIGHT GREY OR CREAM Approved by a classification societiy member of IACS or equivalent - MED cerificate or equivalent | Stavka: C.7 Dio broda: ČELIČNE PODNICE, STEPENICE I PLATFORME - DONJA STRANA Antikorozivna zaštita u skladu s ISO 12944: Klasa korozivnosti C3 Srednja Redni broj premaza: 2. premaz Tip boje: EPOKSI Površina: 72 m2 NDSF: 125 mikrometara Korektivni faktor (faktor gubitka): 2,1 Nijansa: SVIJETLO SIVA ILI KREM Odobreno od klasifikacijskog društva člana IACS-a ili jednakovrijedno - MED certifikat ili ekvivalentno | 72 |  |  |  | 0 |  | 0 | 0
56 | Thinner for paint articel No. 55 A thinner and equipment cleaner Quantity of thinner: 20% of paint quantity | Razrjeđivač za boju pod r.br. 55 Za razrjeđivanje boje i čišćenje alata i opreme Količina razrjeđivača je 20% od količine premaza | n/a |  |  | n/a | 0 |  | n/a | 0
57 | Item: C.8 Part of ship: STEEL STRUCTURE UNDER FLOOR PLATES WITH EQUIPMENT Corrosion protection in accordance with ISO 12944: Corrosivity categories C3 Medium No. of coat: 1st coat Type of paint: EPOXY Area: 216 m2 NDFT: 125 microns Correction factor (loss factor): 2,2 Colour: according to the product range Approved by a classification societiy member of IACS or equivalent - MED cerificate or equivalent | Stavka: C.8 Dio broda: ČELIČNA STRUKTURA ISPOD PODNICA SA OPREMOM Antikorozivna zaštita u skladu s ISO 12944: Klasa korozivnosti C3 Srednja Redni broj premaza: 1. premaz Tip boje: EPOKSI Površina: 216 m2 NDSF: 125 mikrometara Korektivni faktor (faktor gubitka): 2,2 Nijansa: prema proizvodnom asortimanu Odobreno od klasifikacijskog društva člana IACS-a ili jednakovrijedno - MED certifikat ili ekvivalentno | 216 |  |  |  | 0 |  | 0 | 0
58 | Thinner for paint articel No. 57 A thinner and equipment cleaner Quantity of thinner: 20% of paint quantity | Razrjeđivač za boju pod r.br. 57 Za razrjeđivanje boje i čišćenje alata i opreme Količina razrjeđivača je 20% od količine premaza | n/a |  |  | n/a | 0 |  | n/a | 0
59 | Item: C.8 Part of ship: STEEL STRUCTURE UNDER FLOOR PLATES WITH EQUIPMENT Corrosion protection in accordance with ISO 12944: Corrosivity categories C3 Medium No. of coat: 2nd coat Type of paint: EPOXY Area: 216 m2 NDFT: 125 microns Correction factor (loss factor): 2,1 Colour: LIGHT GREY OR CREAM Approved by a classification societiy member of IACS or equivalent - MED cerificate or equivalent | Stavka: C.8 Dio broda: ČELIČNA STRUKTURA ISPOD PODNICA SA OPREMOM Antikorozivna zaštita u skladu s ISO 12944: Klasa korozivnosti C3 Srednja Redni broj premaza: 2. premaz Tip boje: EPOKSI Površina: 216 m2 NDSF: 125 mikrometara Korektivni faktor (faktor gubitka): 2,1 Nijansa: prema proizvodnom asortimanu Odobreno od klasifikacijskog društva člana IACS-a ili jednakovrijedno - MED certifikat ili ekvivalentno | 216 |  |  |  | 0 |  | 0 | 0
60 | Thinner for paint articel No. 59 A thinner and equipment cleaner Quantity of thinner: 20% of paint quantity | Razrjeđivač za boju pod r.br. 59 Za razrjeđivanje boje i čišćenje alata i opreme Količina razrjeđivača je 20% od količine premaza | n/a |  |  | n/a | 0 |  | n/a | 0
61 | Item: C.12 Part of ship: GALVANISED SURFACES - VISIBLE Corrosion protection in accordance with ISO 12944: Corrosivity categories C3 Medium No. of coat: 1st coat Type of paint: EPOXY Area: 24 m2 NDFT: 100 microns Correction factor (loss factor): 2,2 Colour: according to the product range Approved by a classification societiy member of IACS or equivalent - MED cerificate or equivalent | Stavka: C.12 Dio broda: VIDLJIVE POCINČANE POVRŠINE Antikorozivna zaštita u skladu s ISO 12944: Klasa korozivnosti C3 Srednja Redni broj premaza: 1. premaz Tip boje: EPOKSI Površina: 24 m2 NDSF: 100 mikrometara Korektivni faktor (faktor gubitka): 2,2 Nijansa: prema proizvodnom asortimanu Odobreno od klasifikacijskog društva člana IACS-a ili jednakovrijedno - MED certifikat ili ekvivalentno | 24 |  |  |  | 0 |  | 0 | 0
62 | Thinner for paint articel No. 61 A thinner and equipment cleaner Quantity of thinner: 20% of paint quantity | Razrjeđivač za boju pod r.br. 61 Za razrjeđivanje boje i čišćenje alata i opreme Količina razrjeđivača je 20% od količine premaza | n/a |  |  | n/a | 0 |  | n/a | 0
63 | Item: C.12 Part of ship: GALVANISED SURFACES - VISIBLE Corrosion protection in accordance with ISO 12944: Corrosivity categories C3 Medium No. of coat: 2nd coat Type of paint: POLYURETHANE Area: 24 m2 NDFT: 60 microns Correction factor (loss factor): 2,1 Colour: WHITE Approved by a classification societiy member of IACS or equivalent - MED cerificate or equivalent | Stavka: C.12 Dio broda: VIDLJIVE POCINČANE POVRŠINE Antikorozivna zaštita u skladu s ISO 12944: Klasa korozivnosti C3 Srednja Redni broj premaza: 2. premaz Tip boje: POLIURETAN Površina: 24 m2 NDSF: 60 mikrometara Korektivni faktor (faktor gubitka): 2,1 Nijansa: BIJELA Odobreno od klasifikacijskog društva člana IACS-a ili jednakovrijedno - MED certifikat ili ekvivalentno | 24 |  |  |  | 0 |  | 0 | 0
64 | Thinner for paint articel No. 63 A thinner and equipment cleaner Quantity of thinner: 20% of paint quantity | Razrjeđivač za boju pod r.br. 63 Za razrjeđivanje boje i čišćenje alata i opreme Količina razrjeđivača je 20% od količine premaza | n/a |  |  | n/a | 0 |  | n/a | 0
65 | Item: C.13 Part of ship: STAINLESS STEEL SURFACES - VISIBLE Corrosion protection in accordance with ISO 12944: Corrosivity categories C3 Medium No. of coat: 1st coat Type of paint: EPOXY Area: 24 m2 NDFT: 100 microns Correction factor (loss factor): 2,2 Colour: according to the product range Approved by a classification societiy member of IACS or equivalent - MED cerificate or equivalent | Stavka: C.13 Dio broda: VIDLJIVE POVRŠINE OD NEHRĐAJUĆEG ČELIKA Antikorozivna zaštita u skladu s ISO 12944: Klasa korozivnosti C3 Srednja Redni broj premaza: 1. premaz Tip boje: EPOXY Površina: 24 m2 NDSF: 100 mikrometara Korektivni faktor (faktor gubitka): 2,2 Nijansa: prema proizvodnom asortimanu Odobreno od klasifikacijskog društva člana IACS-a ili jednakovrijedno - MED certifikat ili ekvivalentno | 24 |  |  |  | 0 |  | 0 | 0
66 | Thinner for paint articel No. 65 A thinner and equipment cleaner Quantity of thinner: 20% of paint quantity | Razrjeđivač za boju pod r.br. 65 Za razrjeđivanje boje i čišćenje alata i opreme Količina razrjeđivača je 20% od količine premaza | n/a |  |  | n/a | 0 |  | n/a | 0
67 | Item: C.13 Part of ship: STAINLESS STEEL SURFACES - VISIBLE Corrosion protection in accordance with ISO 12944: Corrosivity categories C3 Medium No. of coat: 2nd coat Type of paint: POLYURETHANE Area: 24 m2 NDFT: 60 microns Correction factor (loss factor): 2,1 Colour: WHITE Approved by a classification societiy member of IACS or equivalent - MED cerificate or equivalent | Stavka: C.13 Dio broda: VIDLJIVE POVRŠINE OD NEHRĐAJUĆEG ČELIKA Antikorozivna zaštita u skladu s ISO 12944: Klasa korozivnosti C3 Srednja Redni broj premaza: 2. premaz Tip boje: POLIURETAN Površina: 24 m2 NDSF: 60 mikrometara Korektivni faktor (faktor gubitka): 2,1 Nijansa: BIJELA Odobreno od klasifikacijskog društva člana IACS-a ili jednakovrijedno - MED certifikat ili ekvivalentno | 24 |  |  |  | 0 |  | 0 | 0
68 | Thinner for paint articel No. 67 A thinner and equipment cleaner Quantity of thinner: 20% of paint quantity | Razrjeđivač za boju pod r.br. 67 Za razrjeđivanje boje i čišćenje alata i opreme Količina razrjeđivača je 20% od količine premaza | n/a |  |  | n/a | 0 |  | n/a | 0
|  | Tehnički listovi moraju biti dostavljeni uz ponudu. Technical data sheets of the goods are to be submitted WITH THE BID. |  |  |  |  | SVEUKUPNO BEZ PDV-a / TOTAL SUM excluding VAT |  |  | 0
| According to Regulations (EC) No. 1272/2008 (CLP/GHS), paints must not contain substances/solvents that have Hazard Statement Codes: H341 i H351, te H340 (BREF STS - R46), H350 (BREF STS - R45), H350i (BREF STS - R49), H360D (BREF STS - R61) ili H360F (BREF STS - R60) Directive 1999/13/EC on the limitation of emissions of volatile organic compounds - VOC emission factor <1 (total balance for the whole project including thinners and shopprimer) The compatibility of an applied shop primer and a finishing paint system (exemption glass flake epoxy) „Prema Uredbi (EC) br. 1272/2008 (CLP/GHS), boje ne smiju sadržavati tvari/otapala koja imaju oznake upozorenja: H341 i H351, te H340 (BREF STS - R46), H350 (BREF STS - R45) ), H350i (BREF STS - R49), H360D (BREF STS - R61) ili H360F (BREF STS - R60) Direktiva 1999/13/EZ o ograničenju emisija hlapivih organskih spojeva - VOC faktor emisije <1 (ukupna bilanca za cijeli projekt uključujući razrjeđivače i temeljni premaz)" Kompatibilnost temeljnog premaza nanesenog u radnji i sustava završne boje (izuzetak epoksid od staklenih ljuskica) | [5 empty] | IZNOS PDV-a / VAT amount
[7 empty] | SVEUKUPNO S PDV-om / TOTAL SUM including VAT |  |  | 0
Rok isporuke najkasnije u roku od 60 dana od dana uplate avansa, DAP Split. Delivery date at latest 60 days from advance payment, DAP Split.