## Sheet1
Uputa o načinu popunjavanja: • Ponuditelj je obvezan ispuniti Troškovnik po svim traženim stavkama, na način da popuni stupac "Ponuđene specifikacije" prema opisima u stupcu "Tražene specifikacije" te da upiše proizvođača i model u za to predviđeno mjesto, ako je primijenjivo. Ponuđena roba mora u cijelosti zadovoljiti minimalne karakteristike koje su opisane u tehničkoj specifikaciji ili biti bolja od opisanih specifikacija. • Ponuditelj ne smije mijenjati navedene tražene tehničke specifikacije • Za sve stavke Troškovnika u kojima se uz navedene tehničke specifikacije traži norma, oznaka ili pak marka, patent, tip ili određeno podrijetlo, ponuditelj može ponuditi „ili jednakovrijedno“. • U stupac "Jedinična cijena bez PDV-a ponuditelj upisuje jedinične cijene u dvije decimale. | [5 empty] | 4
Instructions on filling out the form: • The Bidder is obliged to fill in the Cost Sheet for all required items, by entering the column "Offered specifications" according to descritions from the column "Requested specifications" and by entering the producer and model name if applicable. The offered goods must fully meet the minimum characteristics described in the technical specification or be better than the described specifications. • The bidder may not change the stated required technical specifications • For all items of the Cost Sheet in which, in addition to the stated technical specifications, a standard, marking or trademark, patent, type or certain origin is required, the bidder may bid "or equivalent". • In the column "Unit price excluding VAT", the bidder enters unit prices rounded to two decimal places.
Grupa 1 Rasklop / Lot 1 Switchboard
Skopna oprema za autonomnog bespilotnog broda (AUS) 24 m namijenjenog za zadaće gašenja požara, sprječavanja i čišćenja zagađenja, traganja i spašavanja te ophodnje. / Switchgear of the autonomous unmanned ship (AUS) 24 m intended for firefighting, pollution prevention and cleanup, search and rescue and patrol tasks.
Sve stavke moraju biti opremljene u skladu s nacrtom: GV008-E-881-601-Switchboards and distribution boards – electrical diagrams All items must be equipped according to drawing: GV008-E-881-601-Switchboards and distribution boards – electrical diagrams
Redni broj / No. | Tražene specifikacije / Requested specifications | Ponuđene specifikacije / Offered specifications
1 | Ormarići priključka na kopno 3x400VAC (oznaka SC) Shore connection cabinets 3x400VAC (designation SC)
2 | Glavna rasklopna ploča 3x400V/230VAC (oznaka MBS) Main switchboard 3x400/230VAC (designation MBS)
3 | Razdjelnik mosta 3x230VAC (oznaka NA220) Bridge distribution board 3x230VAC (designation NA220)
4 | Rasklopna ploča baterije u nužnosti (oznaka NA24) Emergency battery switchboard (designation NA24)
5 | Rasklopna ploča baterije opće službe 24VDC (oznaka A24.1) General service battery switchboard 24VDC (designation A24.1)
6 | Rasklopna ploča startnih baterija glavnih motora 24VDC (oznaka A24.2) Start batteries switchboard 24VDC (designation A24.2)
7 | Rasklopna ploča startnih baterija generatora 24VDC (oznaka A24.3) Start batteries switchboard 24VDC (designation A24.3)
8 | Panel upravljanja rasvjetom kormilarskog pulta (oznaka LCP) Bridge console lighting control panel (designation LCP)
9 | Uputnik glavne protupožarne pumpe 1 (oznaka 813.1C) Main fire pump starter 1 (designation 813.1C)
10 | Uputnik glavne protupožarne pumpe 2 (oznaka 813.2C) Main fire pump starter 2 (designation 813.2C)
11 | Uputnik protupožarne pumpe glavnih motora s pumpom za upućivanje 1 (oznaka 813.3C) Main engine fire pump with priming pump starter 1 (designation 813.3C)
12 | Uputnik protupožarne pumpe glavnih motora s pumpom za upućivanje 2 (oznaka 813.4C) Main engine fire pump with priming pump starter 2 (designation 813.4C)
13 | Uputnik glavne kaljužne pumpe (oznaka 803.1C) Main bilge pump starter 1 (designation 803.1C)
14 | Uputnik pomoćne kaljužne pumpe (oznaka 803.2C) Auxiliary bilge pump starter (designation 803.2C)
15 | Uputnik transfer pumpe goriva 1 (oznaka 701.1C) Fuel oil transfer pump starter 1 (designation 701.1C)
16 | Uputnik transfer pumpe goriva 2 (oznaka 701.2C) Fuel oil transfer pump starter 2 (designation 701.2C)
17 | Uputnik ventilatora glavne strojarnice 1 (oznaka 574.1C) Main engine room fan starter 1 (designation 574.1C)
18 | Frekventni regulator ventilatora glavne strojarnice 1 (oznaka 574.1FC) 3x400V 50Hz min 4kW, min IP44 ili jednakovrijedan Main engine room fan frequency controller 1 (designation 574.1FC) 3x400V 50Hz min 4kW, min IP44 or equivalent
19 | Uputnik ventilatora strojarnice glavne strojarnice 2 (oznaka 574.2C) Main engine room fan starter 2 (designation 574.2C)
20 | Frekventni regulator ventilatora glavne strojarnice 2 (oznaka 574.2FC) 3x400V 50Hz min 4kW, min IP44 ili jednakovrijedan Main engine room fan frequency controller 2 (designation 574.2FC) 3x400V 50Hz min 4kW, min IP44 or equivalent
21 | Uputnik ventilatora pomoćne strojarnice (oznaka 574.3C) Auxiliary engine room fan starter (designation 574.3C)
22 | Frekventni regulator ventilatora pomoćne strojarnice (oznaka 574.3FC) 3x400V 50Hz min 1.1kW, min IP44 ili jednakovrijedan Auxiliary engine room fan frequency controller (designation 574.3FC) 3x400V 50Hz min 1.1kW, min IP44 or equivalent
23 | Uputnik pumpe zauljenih voda (oznaka 803.C) Oily water pump starter (designation 803.C)
Garancija / Warranty
G | 12 mjeseci nakon primopredaje broda, ali ne više od 24 mjeseca nakon isporuke opreme u skladište brodogradilišta 12 months after ship delivery but not longer than 24 months after delivery to shipyard warehouse
Certifikati / Certificates
C | Odobrenje Bureau Veritas za ugrađene komponente ili jednakovrijedan, FAT u prisutnosti Bureau Veritas Bureau Veritas approval for installed components or equivalent, FAT in presence of Bureau Veritas
Ostali zahtjevi / Other requirements
R | Ponude uključuje sljedeće: – Puštanje u pogon – Ispitivanje The bid includes the following: – commissioning – testing
Dokumentacija / Documentation | Dokumenti koje treba dostaviti: Documents to be submitted: | Uz ponudu / With the bid |  | Maks. 30 dana nakon uplate avansa / Max. 30 days after advance payment | Uz isporuku opreme/ With delivery of equipment
| Detaljni nacrti dimenzija i ožičenja (na papiru + dwg, dxf ili pdf) Detailed dimensional and electric wiring drawings (dwg, dxf or pdf) |  |  | 1
| Certifikati: Certificates: | Potvrditi da je dostupan certifikat Confirm that certificate is available |  |  | 1
| Opće napomene za dokumente: 1. Brojevi označavaju broj kopija koje je potrebno dostaviti. 2. Dokumentacija treba biti na hrvatskom ili engleskom jeziku. | General notes for documents: 1. Numbers indicate number of copies to be submitted. 2. Documentation to be in Croatian or English language.
| Rezervni dijelovi – prema preporuci proizvođača. Posebni alati – samo za osnovno održavanje kojeg može obavljati posada. Potrebna ambalaža za pakiranje mora biti uključena u isporuku | Spare parts as recommended by manufacturer. Special tools (only for normal maintenance required by Crew). The necessary boxes for packing to be included in the supply.
Redni broj / No. | Opis stavke / Item description | Jedinica mjere / Unit | Količina / Quantity | Jedinična cijena bez PDV-a (EUR) / unit price excluding VAT (EUR) | Ukupno / Total price excluding VAT
1 | Ormarići priključka na kopno 3x400VAC (oznaka SC) Shore connection cabinets 3x400VAC (designation SC) | kom / pcs | 1 |  | 0
2 | Glavna rasklopna ploča 3x400V/230VAC (oznaka MBS) Main switchboard 3x400/230VAC (designation MBS) | kom / pcs | 1 |  | 0
3 | Razdjelnik mosta 3x230VAC (oznaka NA220) Bridge distribution board 3x230VAC (designation NA220) | kom / pcs | 1 |  | 0
4 | Rasklopna ploča baterije u nužnosti (oznaka NA24) Emergency battery switchboard (designation NA24) | kom / pcs | 1 |  | 0
5 | Rasklopna ploča baterije opće službe 24VDC (oznaka A24.1) General service battery switchboard 24VDC (designation A24.1) | kom / pcs | 1 |  | 0
6 | Rasklopna ploča startnih baterija glavnih motora 24VDC (oznaka A24.2) Start batteries switchboard 24VDC (designation A24.2) | kom / pcs | 1 |  | 0
7 | Rasklopna ploča startnih baterija generatora 24VDC (oznaka A24.3) Start batteries switchboard 24VDC (designation A24.3) | kom / pcs | 1 |  | 0
8 | Panel upravljanja rasvjetom kormilarskog pulta (oznaka LCP) Bridge console lighting control panel (designation LCP) | kom / pcs | 1 |  | 0
9 | Uputnik glavne protupožarne pumpe 1 (oznaka 813.1C) Main fire pump starter 1 (designation 813.1C) | kom / pcs | 1 |  | 0
10 | Uputnik glavne protupožarne pumpe 2 (oznaka 813.2C) Main fire pump starter 2 (designation 813.2C) | kom / pcs | 1 |  | 0
11 | Uputnik protupožarne pumpe glavnih motora s pumpom za upućivanje 1 (oznaka 813.3C) Main engine fire pump with priming pump starter 1 (designation 813.3C) | kom / pcs | 1 |  | 0
12 | Uputnik protupožarne pumpe glavnih motora s pumpom za upućivanje 2 (oznaka 813.4C) Main engine fire pump with priming pump starter 2 (designation 813.4C) | kom / pcs | 1 |  | 0
13 | Uputnik glavne kaljužne pumpe (oznaka 803.1C) Main bilge pump starter 1 (designation 803.1C) | kom / pcs | 1 |  | 0
14 | Uputnik pomoćne kaljužne pumpe (oznaka 803.2C) Auxiliary bilge pump starter (designation 803.2C) | kom / pcs | 1 |  | 0
15 | Uputnik transfer pumpe goriva 1 (oznaka 701.1C) Fuel oil transfer pump starter 1 (designation 701.1C) | kom / pcs | 1 |  | 0
16 | Uputnik transfer pumpe goriva 2 (oznaka 701.2C) Fuel oil transfer pump starter 2 (designation 701.2C) | kom / pcs | 1 |  | 0
17 | Uputnik ventilatora glavne strojarnice 1 (oznaka 574.1C) Main engine room fan starter 1 (designation 574.1C) | kom / pcs | 1 |  | 0
18 | Frekventni regulator ventilatora glavne strojarnice 1 (oznaka 574.1FC) Main engine room fan frequency controller 1 (designation 574.1FC) | kom / pcs | 1 |  | 0
19 | Uputnik ventilatora strojarnice glavne strojarnice 2 (oznaka 574.2C) Main engine room fan starter 2 (designation 574.2C) | kom / pcs | 1 |  | 0
20 | Frekventni regulator ventilatora glavne strojarnice 2 (oznaka 574.2FC) Main engine room fan frequency controller 2 (designation 574.2FC) | kom / pcs | 1 |  | 0
21 | Uputnik ventilatora pomoćne strojarnice (oznaka 574.3C) Auxiliary engine room fan starter (designation 574.3C) | kom / pcs | 1 |  | 0
22 | Frekventni regulator ventilatora pomoćne strojarnice (oznaka 574.3FC) Auxiliary engine room fan frequency controller (designation 574.3FC) | kom / pcs | 1 |  | 0
23 | Uputnik pumpe zauljenih vodae (oznaka 803.C) Oily water pump starter (designation 803.C) | kom / pcs | 1 |  | 0
Plaćanje: avans 100% Advance payment 100% |  |  |  | SVEUKUPNO BEZ PDV-a / TOTAL SUM excluding VAT | 0
Rok isporuke: najkasnije 20.12.2023. Delivery deadline: at latest 20.12.2023. |  |  |  | IZNOS PDV-a / VAT amount
| Servis i rezervni dijelovi, održavanja i posebni alati Isporuka mora uključivati sljedeće: • Detaljnu lista rezervnih dijelova prema preporuci proizvođača/dobavljača • Specijalni alat za održavanja prema preporuci proizvođača/dobavljača • Instalacijski i SAT test alati Potrebna ambalaža za pakiranje rezervnih dijelova i posebnih alata mora biti uključena u isporuku |  |  | SVEUKUPNO S PDV-om / TOTAL SUM including VAT | 0