## Sheet1
Uputa o načinu popunjavanja: • Ponuditelj je obvezan ispuniti Troškovnik po svim traženim stavkama, na način da popuni stupac "Ponuđene specifikacije" prema opisima u stupcu "Tražene specifikacije". Ponuđena roba mora u cijelosti zadovoljiti minimalne karakteristike koje su opisane u tehničkoj specifikaciji ili biti bolja od opisanih specifikacija. • Ponuditelj ne smije mijenjati navedene tražene tehničke specifikacije • Za sve stavke Troškovnika u kojima se uz navedene tehničke specifikacije traži norma, oznaka ili pak marka, patent, tip ili određeno podrijetlo, ponuditelj može ponuditi „ili jednakovrijedno“. • U stupac "Jedinična cijena bez PDV-a ponuditelj upisuje jedinične cijene u dvije decimale.
Instructions on filling out the form: • The Bidder is obliged to fill in the Cost Sheet for all required items, by entering the column "Offered specifications" according to descritions from the column "Requested specifications". The offered goods must fully meet the minimum characteristics described in the technical specification or be better than the described specifications. • The bidder may not change the stated required technical specifications • For all items of the Cost Sheet in which, in addition to the stated technical specifications, a standard, marking or trademark, patent, type or certain origin is required, the bidder may bid "or equivalent". • In the column "Unit price excluding VAT", the bidder enters unit prices rounded to two decimal places.
Grupa 1 Čelični lim / Lot 1 Steel Plate
Redni broj / No. | Tražene specifikacije | Requested specifications | Ponuđene specifikacije / Offered specifications
1 | Čelični lim 1 Materijal : ASTM 516 Gr.65 / EN 10028-3 P275NL2 / EH 36 ili ekvivalent prema ABS pravilima Certifikat : ABS Najmanje dimenzije lima: 420 x 320 mm Največe dimenzije lima: 12000 x 2350 mm Raspon debljine lima: 4 - 55 mm Ukupna količina: 53.468,00 kg Napomene* Proizvođač mora biti certificiran od strane ABS klasifikacijskog društva. | Steel plate 1 Material : ASTM 516 Gr.65 / EN 10028-3 P275NL2 / EH 36 or equivalent to ABS Rules Certificate : ABS Smallest plate size: 420 x 320 mm Largest plate size: 12000 x 2350 mm Thickness range: 4 - 55 mm Total weight: 53.468,00 kg Note* Manufacturer must be certified from ABS Clasification Society.
2 | Čelični lim 2 Materijal : ASTM A350 LF2 / EN 10222-4 P355QH1 ili ekvivalent prema ABS pravilima Certifikat : ABS Najmanje dimenzije lima: 2400 x 2400 mm Največe dimenzije lima: 3000 x 3000 mm Raspon debljine lima: 30 - 235 mm Ukupna količina: 116.291,00 kg Napomene* Proizvođač mora biti certificiran od strane ABS klasifikacijskog društva. | Steel plate 2 Material : ASTM A350 LF2 / EN 10222-4 P355QH1 or equivalent to ABS Rules Certificate : ABS Smallest plate size: 2400 x 2400 mm Largest plate size: 3000 x 3000 mm Thickness range 30 - 235 mm Total weight: 116.291,00 kg Note* Manufacturer must be certified from ABS Clasification Society.
3 | Čelični lim 3 Materijal : ASTM 841 B / EN 10025-4 S420M / EH 40 ili ekvivalent prema ABS pravilima Certifikat : ABS Najmanje/največe dimenzije lima: 2300 x 2000 mm Raspon debljine lima: 40 - 60 mm Ukupna količina: 1.805,00 Kg Napomene* Proizvođač mora biti certificiran od strane ABS klasifikacijskog društva. | Steel plate 3 Material : ASTM 841 B / EN 10025-4 S420M / EH 40 or equivalent to ABS Rules Certificate : ABS Smallest / Largest plate size: 2300 x 2000 mm Thickness range: 40 - 60 mm Total weight: 1.805,00 Kg Note* Manufacturer must be certified from ABS Clasification Society.
OPĆENITA NAPOMENA / GENERAL NOTE
Podliježe zahtjevima klase (ABS +A1 Passenger Submersible) i Zastave (Cayman Islands) U skladu sa pravilima, - ABS Rules for Building and Classing Underwater Vehicles, Systems and Hyperbaric Facilities, January 2021 - ABS Rules for Materials and Welding, Part 2, January 2022 zahtjevima predstavnika klasifikacijskog društva i dobrom brodograđevnom praksom. In accordance with Class (ABS +A1 Passenger Submersible) and Flag (Cayman Islands) requirements. In accordance with, - ABS Rules for Building and Classing Underwater Vehicles, Systems and Hyperbaric Facilities, January 2021 - ABS Rules for Materials and Welding, Part 2, January 2022 acceptable to the Surveyor and in accordance with good shipbuilding practice.
Redni broj / No. | Opis stavke / Item description |  | Jedinica mjere / Unit | Količina /Quantity | Jedinična cijenabez PDV-a (EUR) / unit price excluding VAT (EUR) | Ukupno / Total price excluding VAT
1 | Čelični lim 1/ Steel plate 1 |  | kg | 53468 |  | 0
2 | Čelični lim 2/ Steel plate 2 |  | kg | 116291 |  | 0
3 | Čelični lim 3/ Steel plate 3 |  | kg | 1805 |  | 0
[5 empty] | SVEUKUPNO BEZ PDV-a / TOTAL SUM excluding VAT | 0
IZNOS PDV-a / VAT amount
[5 empty] | SVEUKUPNO S PDV-om / TOTAL SUM with VAT | 0