## Sheet1
Uputa o načinu popunjavanja: • Ponuditelj je obvezan ispuniti Troškovnik po svim traženim stavkama, na način da popuni stupac "Ponuđene specifikacije" prema opisima u stupcu "Tražene specifikacije". Ponuđena roba mora u cijelosti zadovoljiti minimalne karakteristike koje su opisane u tehničkoj specifikaciji ili biti bolja od opisanih specifikacija. • Ponuditelj ne smije mijenjati navedene tražene tehničke specifikacije • Za sve stavke Troškovnika u kojima se uz navedene tehničke specifikacije traži norma, oznaka ili pak marka, patent, tip ili određeno podrijetlo, ponuditelj može ponuditi „ili jednakovrijedno“. • U stupac "Jedinična cijena bez PDV-a ponuditelj upisuje jedinične cijene u dvije decimale.
Instructions on filling out the form: • The Bidder is obliged to fill in the Cost Sheet for all required items, by entering the column "Offered specifications" according to descritions from the column "Requested specifications". The offered goods must fully meet the minimum characteristics described in the technical specification or be better than the described specifications. • The bidder may not change the stated required technical specifications • For all items of the Cost Sheet in which, in addition to the stated technical specifications, a standard, marking or trademark, patent, type or certain origin is required, the bidder may bid "or equivalent". • In the column "Unit price excluding VAT", the bidder enters unit prices rounded to two decimal places.
Podvodni dron / Underwater drone
Redni broj / No. | Tražene specifikacije / Requested specifications |  |  | Ponuđene specifikacije / Offered specifications
1 | Podvodni dron Maksimalna dubina: 250-350 m Dimenzije (ne veče od): 1200x800x650 mm Snaga: 10kW Brzina pogona naprijed: 2,5-4 Kn Kapacitet tereta: 10-20 Kg Poriv naprijed (kg): 50 - 60 Poriv bočno (kg): 20 - 30 Poriv vertikalno (kg): 30 - 40 Kamera: 1920x 1080 LED svjetla: 3000 - 4000 Lumena Dodatna oprema: opcionalna
Underwater ROV Maximum depth: 250-350 m Dimensions (not greater than): 1200 x 800 x 650 mm Power: 10 kW Forward speed: 2,5 - 4 Kn Load capacity: 10 - 20 Kg Thrust forward (kg): 50 - 60 Thrust lateral (kg): 20 - 30 Thrust vertical (kg): 30 - 40 Camera: 1920 x 1080 LED lights: 3000 - 4000 Lumen Additional equipment: Optional
OPĆENITA NAPOMENA / GENERAL NOTE
• Potrebni certifikati: Tvornički • Certificates required: Factory
Redni broj / No. | Opis stavke / Item description |  |  | Jedinica mjere / Unit | Količina /Quantity | Jedinična cijenabez PDV-a (EUR) / unit price excluding VAT (EUR) | Ukupno / Total price excluding VAT
1 | Podvodni dron / Underwater ROV |  |  | kom/pcs | 1 |  | 0
| Rok isporuke najkasnije 60 dana od dana uplate avansa Delivery deadline 60 days from advance payment at latest |  |  |  |  | SVEUKUPNO BEZ PDV-a / TOTAL SUM excluding VAT
IZNOS PDV-a / VAT amount
SVEUKUPNO S PDV-om / TOTAL SUM with VAT
Dokumentacija / Documentation | Dokumenti koje treba dostaviti: / Documents to be submitted: | Uz ponudu / With the bid | Maks. 30 dana nakon uplate avansa / Max. 30 days after down payment | Uz opremu / With delivery of goods
| Dimenzijske skice (dwg, dxf ili pdf) – osnovni gabariti, spojne točke, masa, osnovno ožičenje, zahtjevi za ugradnju / Dimensional sketch (dwg, dxf or pdf) – main dimensions, connecting points, unit weight, basic wiring diagram, installation requirements | 1 | - | -
| Priručnici za ugradnju, uporabu i održavanje / Installation, operating and maintenance manuals | - | - | 1
| Certifikati / certificates | - | - | 1