## Sheet1
Uputa o načinu popunjavanja: • Ponuditelj ne smije mijenjati navedene tražene tehničke specifikacije • Za sve stavke Troškovnika u kojima se uz navedene tehničke specifikacije traži norma, oznaka ili pak marka, patent, tip ili određeno podrijetlo, ponuditelj može ponuditi „ili jednakovrijedno“. • U stupac "Jedinična cijena bez PDV-a ponuditelj upisuje jedinične cijene u dvije decimale.
Instructions on filling out the form: • The bidder may not change the stated required technical specifications • For all items of the Cost Sheet in which, in addition to the stated technical specifications, a standard, marking or trademark, patent, type or certain origin is required, the bidder may bid "or equivalent". • In the column "Unit price excluding VAT", the bidder enters unit prices rounded to two decimal places.
252-301 STAKLOPLASTIČNI ELEMENTI TRUPA - KALUPI / 252-301 FRP PHULL PARTS - MOULDS
Redni broj / No. | Tražene specifikacije / Requested specifications
Specifikacija se odnosi na izradu jednokratnih kalupa, izrađenih prema priloženim nacrtima, kompatibilnih za opisan proces stakloplasticiranja The specification refers to the production of disposable molds, made according to the attached drawings, compatible for the described process of fiberglassing
1 | 254.001 STAKLOPLASTIČNE ZAŠTITNE REŠETKE (VERTIKALNE) / GRP GRATINGS (VERTICAL) Vidi referentne nacrte / See reference drawings: P001-254-001 GRP – GRATINGS-329227 Tip: Rešetka s kvadratnom mrežom Kemijska otpornost: Namijenjeno za korištenje u morskom okruženju. Mora izdržati dugotrajno izlaganje morskoj vodi, zraku, vjetru, suncu (otpornost na vremenske uvjete). Visoka toplinska stabilnost, otpornost na UV zračenje. Dimenzije (l x b): 1226 x 617 mm, ili što bliže, unutar proizvodnih tolerancija. Debljina (h): 22 mm Razmak mreže: 38,1 mm Materijal: GRP Težina: max. 8,46 kg/rešetki Type: Square Mesh Molded Grating Chemical resistance: Intended for use in a marine environment .Must withstand long term exposure to seawater, air, wind, sun (weather resistance). High thermal stability, UV resistant. Dimensions (l x b): 1226 x 617 mm, or as close as possible, within manufacturing tolerances. Thickness (h): 22 mm Mesh spacing: 38,1 mm Material: GRP (Glass Reinforced Polymer) Weight: max. 8,46 kg/unit
2 | 254.002 STAKLOPLASTIČNE ZAŠTITNE REŠETKE (HORIZONTALNE) / GRP GRATINGS (HORIZONTAL) Vidi referentne nacrte / See reference drawings: P001-254-001 GRP – GRATINGS-329227 Tip: Rešetka s kvadratnom mrežom Kemijska otpornost: Namijenjeno za korištenje u morskom okruženju. Mora izdržati dugotrajno izlaganje morskoj vodi, zraku, vjetru, suncu (otpornost na vremenske uvjete). Visoka toplinska stabilnost, otpornost na UV zračenje. Dimenzije (l x b): 2179 x 1379 mm, ili što bliže, unutar proizvodnih tolerancija. Debljina (h): 22 mm Razmak mreže: 38,1 mm Materijal: GRP Težina: max. 33,03 kg/rešetki Type: Square Mesh Molded Grating Chemical resistance: Intended for use in a marine environment .Must withstand long term exposure to seawater, air, wind, sun (weather resistance). High thermal stability, UV resistant. Dimensions (l x b): 2179 x 1379 mm, or as close as possible, within manufacturing tolerances. Thickness (h): 22 mm Mesh spacing: 38,1 mm Material: GRP (Glass Reinforced Polymer) Weight: max. 33,03 kg/unit
3 | 242 GLAVNI BALASTNI TANKOVI / MAIN BALLAST TANKS (MBT) Vidi referentne nacrte / See reference drawings: P001-242-001-MAIN BALLAST TANKS - STRUCTURE AND STRUCTURAL CALCULATION-329222 Izrada negativa kalupa (modela), kalupa i neto površine po odljevku, m2 konačnog odljevka, - glavnog pramčanog tanka desno 21,30 izrada 1 komada - glavnog pramčanog tanka lijevo 21,30 izrada 1 komada - glavnog krmenog tanka desno 20,94 izrada 1 komada - glavnog krmenog tanka lijevo 20,94 izrada 1 komada od kompozitnog laminata strukture (Odnosi se na odljevak.), - Gelcoat 2 sloja, maks ukupno 1 mm debljine - Mat (prašak) 300 g/m2 (maks.) - Biaxial (0 - 90 °) 600 g/m2, 1x - Biaxial (0 - 90 °) 1200 g/m2, 8x - Topcoat 1 sloj, maks ukupno 1 mm debljine Ukupna debljina laminata s gelcoat i topcoat-om 11,90 mm Ukupna masa laminata s gelcoat i topcoat-om 20,62 kg/m2 Postupak izrade: infuzija (vakuum postupak) – poliesterska smola
Preparation of pattern, mold and net area per casting piece, m2 manufac. of casting piece, - main ballast tank, fore, starboard 21,30 manufac. 1 pcs - main ballast tank, fore, portside 21,30 manufac. 1 pcs - main ballast tank, aft, starboard 20,94 manufac. 1 pcs - main ballast tank, aft, portside 20,94 manufac. 1 pcs of composite laminate structure (Refers to casting piece.), - Gelcoat 2 layers, max. total 1 mm thickness - Mat (powder) 300 g/m2 (max.) - Biaxial (0 - 90 °) 600 g/m2, 1x - Biaxial (0 - 90 °) 1200 g/m2, 8x - Topcoat 1 layer, max. total 1 mm thickness Total thickness of laminate with gelcoat and topcoat 11,90 mm Total mass of laminate with gelcoat and topcoat 20,62 kg / m2 Manufacturing process: infusion (vacuum procedure) - Polyester resin
4 | 251 STAKLOPLASTIČNI TRUP - KRMENI POKROVI GLAVNIH TANKOVA / FAIRINGS - MBT COVER AFT SECTIONS 253 STAKLOPLASTIČNI TRUP - PRAMČANI POKROVI GLAVNIH TANKOVA / FAIRINGS - MBT COVER FORE SECTIONS Vidi referentne nacrte / See reference drawings: P001-251-001-FAIRINGS-MBT COVER AFT SECTIONS-329224 P001-253-001-FAIRINGS-MBT COVER FORE SECTIONS-329226 Izrada negativa kalupa (modela), kalupa i neto površine po odljevku, m2 konačnog odljevka, - stp. trupa - krmenog pokrova glavnog tanka desno 9,95 izrada 1 komada - stp. trupa - krmenog pokrova glavnog tanka lijevo 9,95 izrada 1 komada - stp. trupa - pram. pokrova glavnog tanka desno 9,11 izrada 1 komada - stp. trupa - pram. pokrova glavnog tanka lijevo 9,11 izrada 1 komada od kompozitnog laminata strukture (Odnosi se na odljevak.), - Gelcoat 2 sloja, maks ukupno 1 mm debljine - Mat (prašak) 300 g/m2 (maks.) - Biaxial (0 - 90 °) 600 g/m2, 1x - Biaxial (0 - 90 °) 1200 g/m2, 6x - Topcoat 1 sloj, maks ukupno 1 mm debljine Ukupna debljina laminata s gelcoat i topcoat-om 9,64 mm Ukupna masa laminata s gelcoat i topcoat-om 16,45 kg/m2 Postupak izrade: infuzija (vakuum postupak) – poliesterska smola
Preparation of pattern, mold and net area per casting piece, m2 manufac. of casting piece, - MBT cover, aft section, starboard 9,95 manufac. 1 pcs - MBT cover, aft section, portside 9,95 manufac. 1 pcs - MBT cover, fore section, starboard 9,11 manufac. 1 pcs - MBT cover, fore section, portside 9,11 manufac. 1 pcs of composite laminate structure (Refers to casting piece.), - Gelcoat 2 layers, max. total 1 mm thickness - Mat (powder) 300 g/m2 (max.) - Biaxial (0 - 90 °) 600 g/m2, 1x - Biaxial (0 - 90 °) 1200 g/m2, 6x - Topcoat 1 layer, max. total 1 mm thickness Total thickness of laminate with gelcoat and topcoat 9,64 mm Total mass of laminate with gelcoat and topcoat 16,45 kg/m2 Manufacturing process: infusion (vacuum procedure) - Polyester resin
5 | 252 STAKLOPLASTIČNI TRUP - PALUBNI DIO / FAIRINGS - DECK SECTION Vidi referentne nacrte / See reference drawings: P001-252-001-FAIRINGS-DECK SECTION-329225 Izrada negativa kalupa (modela), kalupa i neto površine po odljevku, m2 konačnog odljevka, - stp. trupa - palubnog dijela - gornjeg dijela 75,13 izrada 1 komada - stp. trupa - palubnog dijela - donjeg krm. i pra. dijela 7,53 izrada 2 komada - stp. trupa - palubnog dijela - desnog uzdužnog nosača 1,08 izrada 2 komada - stp. trupa - palubnog dijela - lijevog uzdužnog nosača 1,08 izrada 2 komada od kompozitnog laminata strukture (Odnosi se na odljevak.), - Gelcoat 2 sloja, maks ukupno 1 mm debljine - Mat (prašak) 300 g/m2 (maks.) - Biaxial (0 - 90 °) 600 g/m2, 1x - Biaxial (0 - 90 °) 1200 g/m2, 6x - Poliesterska smola - Topcoat 1 sloj, maks ukupno 1 mm debljine Ukupna debljina laminata s gelcoat i topcoat-om 9,64 mm Ukupna masa laminata s gelcoat i topcoat-om 16,45 kg/m2 Postupak izrade: infuzija (vakuum postupak) – poliesterska smola
Preparation of pattern, mold and net area per casting piece, m2 manufac. of casting piece - fairing - deck section - upper part 75,13 manufac. 1 pcs - fairing - deck section - lower part aft & fore 7,53 manufac. 2 pcs - fairing - deck section - starboard long. stiffener 1,08 manufac. 2 pcs - fairing - deck section - portside long. stiffener 1,08 manufac. 2 pcs of composite laminate structure (Refers to casting piece.), - Gelcoat 2 layers, max. total 1 mm thickness - Matte (powder) 300 g/m2 (max.) - Biaxial (0 - 90 °) 600 g/m2, 1x - Biaxial (0 - 90 °) 1200 g/m2, 6x - Topcoat 1 layer, max. total 1 mm thickness Total thickness of laminate with gelcoat and topcoat 9,64 mm Total mass of laminate with gelcoat and topcoat 16,45 kg/m2 Manufacturing process: infusion (vacuum procedure) - Polyester resin
6 | 255 STAKLOPLASTIČNI TRUP - STRUJNO TIJELO PORIVNIKA / FAIRINGS - CENTRAL THRUSTER SECTIONS Vidi referentne nacrte / See reference drawings: P001-255-001-FAIRINGS – CENTRAL THRUSTER SECTIONS-329228 Izrada negativa kalupa (modela), kalupa i neto površine po odljevku, m2 konačnog odljevka, - stp. trupa - strujnog tijela porivnika krma 5,58 izrada 1 komada - stp. trupa - strujnog tijela porivnika pramac 5,58 izrada 1 komada od kompozitnog laminata strukture (Odnosi se na odljevak.), - Gelcoat 2 sloja, maks ukupno 1 mm debljine - Mat (prašak) 300 g/m2 (maks.) - Biaxial (0 - 90 °) 600 g/m2, 1x - Biaxial (0 - 90 °) 1200 g/m2, 7x - Topcoat 1 sloj, maks ukupno 1 mm debljine Ukupna debljina laminata s gelcoat i topcoat-om 10,77 mm Ukupna masa laminata s gelcoat i topcoat-om 18,54 kg/m2 Postupak izrade: infuzija (vakuum postupak) – poliesterska smola Preparation of pattern, mold and net area per casting piece, m2 manufac. of casting piece, - fairing - central thruster section aft 5,58 manufac. 1 pcs - fairing - central thruster section fore 5,58 manufac. 1 pcs of composite laminate structure (Refers to casting piece.), - Gelcoat 2 layers, max. total 1 mm thickness - Mat (powder) 300 g/m2 (max.) - Biaxial (0 - 90 °) 600 g/m2, 1x - Biaxial (0 - 90 °) 1200 g/m2, 7x - Topcoat 1 layer, max. total 1 mm thickness Total thickness of laminate with gelcoat and topcoat 10,77 mm Total mass of laminate with gelcoat and topcoat 18,54 kg/m2 Manufacturing process: infusion (vacuum procedure) - Polyester resin
7 | 301.002 POKLOPCI OTVORA NA STAKLOPLASTIČNOM TRUPU/ HATCH COVERS ON FAIRINGS Vidi referentne nacrte / See reference drawings: P001-301-002-HATCH COVERS ON FAIRINGS-329246 Izrada negativa kalupa (modela), kalupa i neto površine po odljevku, m2 konačnog odljevka, - poklopaca otvora na stakloplastičnom trupu - br 1 0,88 izrada 4 komada - poklopaca otvora na stakloplastičnom trupu - br 2 0,70 izrada 4 komada - poklopaca otvora na stakloplastičnom trupu - br 3 1,49 izrada 12 komada od kompozitnog laminata strukture (Odnosi se na odljevak.), - Gelcoat 2 sloja, maks ukupno 1 mm debljine - Mat (puder) 300 g/m2 (maks.) - Biaxial (0 - 90 °) 600 g/m2, 1x - Biaxial (0 - 90 °) 1200 g/m2, 6x - Topcoat 1 sloj, maks ukupno 1 mm debljine Ukupna debljina laminata s gelcoat i topcoat-om 9,64 mm Ukupna masa laminata s gelcoat i topcoat-om 15,9 kg/m2 Postupak izrade: infuzija (vakuum postupak) – poliesterska smola
Preparation of pattern, mold and net area per casting piece, m2 manufac. of casting piece, - round flush hatches on fairings - no 1 0,88 manufac. 4 pcs - round flush hatches on fairings - no 2 0,70 manufac. 4 pcs - hinged flush hatches on fairings 1,49 manufac. 12 pcs of composite laminate structure (Refers to casting piece.), - Gelcoat 2 layers, max. total 1 mm thickness - Mat (powder) 300 g/m2 (max.) - Biaxial (0 - 90 °) 600 g/m2, 1x - Biaxial (0 - 90 °) 1200 g/m2, 6x - Topcoat 1 layer, max. total 1 mm thickness Total thickness of laminate with gelcoat and topcoat 9,64 mm Total mass of laminate with gelcoat and topcoat 15,9 kg/m2 Manufacturing process: infusion (vacuum procedure) - Polyester resin
C | TRAŽENI CERTIFIKATI REQUESTED CERTIFICATE |  |  | PONUĐENI CERTIFIKATI OFFERED CERTIFICATE
ABS QUALITY CERTIFICATE
Redni broj / No. | Opis stavke / Item description |  |  | Jedinica mjere / Unit | Količina /Quantity | Jedinična cijenabez PDV-a (EUR) / unit price excluding VAT (EUR) | Ukupno / Total price excluding VAT
1 | 254.001 STAKLOPLASTIČNE ZAŠTITNE REŠETKE (VERTIKALNE) / GRP GRATINGS (VERTICAL) |  |  | kom/pcs | 2 |  | 0
2 | 254.002 STAKLOPLASTIČNE ZAŠTITNE REŠETKE (HORIZONTALNE) / GRP GRATINGS (HORIZONTAL) |  |  | kom/pcs | 6 |  | 0
3 | 242 GLAVNI BALASTNI TANKOVI / MAIN BALLAST TANKS (MBT) |  |  | kom/pcs | 1 |  | 0
4 | 251 STAKLOPLASTIČNI TRUP - KRMENI POKROVI GLAVNIH TANKOVA / FAIRINGS - MBT COVER AFT SECTIONS 253 STAKLOPLASTIČNI TRUP - PRAMČANI POKROVI GLAVNIH TANKOVA / FAIRINGS - MBT COVER FORE SECTIONS |  |  | kom/pcs | 1 |  | 0
5 | 252 STAKLOPLASTIČNI TRUP - PALUBNI DIO / FAIRINGS - DECK SECTION |  |  | kom/pcs | 1 |  | 0
6 | 255 STAKLOPLASTIČNI TRUP - STRUJNO TIJELO PORIVNIKA / FAIRINGS - CENTRAL THRUSTER SECTIONS |  |  | kom/pcs | 1 |  | 0
7 | 301.002 POKLOPCI OTVORA NA STAKLOPLASTIČNOM TRUPU / HATCH COVERS ON FAIRINGS |  |  | kom/pcs | 1 |  | 0
[6 empty] | SVEUKUPNO BEZ PDV-a / TOTAL SUM excluding VAT | 0
IZNOS PDV-a / VAT amount
[6 empty] | SVEUKUPNO S PDV-om / TOTAL SUM with VAT | 0
Dodatni zahtjevi / Additional requirements
Dokumentacija / Documentation | Dokumenti koje je potrebno dostaviti / Documents to be submitted: | Uz ponudu / With the offer | Najviše 15 dana nakon uplate / Max. 15 days after payment |  | Pri isporuci opreme / Delivery of equipment
| Dimenziona skica (dwg, dxf) – glavne dimenzije, jedinična težina / Dimensional sketch (dwg, dxf) – main dimensions, unit weight |  | 1
| Upute, servisne upute i kompletna dokumentacija Izvješće o kvaliteti / Instruction books, service manuals and complete documentation Quality Report |  |  |  | 1
| Certifikati i odobrenje proizvođača / Certificates and Shop Approval | Potvrdit da je dostupan / Confirmation that it is available |  |  | 1
Napomene za dokumentaciju / General notes for documents:
1. Brojevi označavaju broj primjeraka koji se dostavljaju / Numbers indicate number of copies to be submitted.
2. Dokumentacija mora biti na hrvatskom i/ili engleskom jeziku / Documentation to be in Croatian and/or English language.
Additional notes
Podliježe zahtjevima Klase (ABS +A1 Passenger Submersible) i Zastave (Cayman Islands). U skladu sa pravilima, - ABS Rules for Building and Classing Underwater Vehicles, Systems and Hyperbaric Facilities, January 2021 - ABS Rules for Materials and Welding, Part 2, January 2022 zahtjevima predstavnika klasifikacijskog društva, i dobrom brodograđevnom praksom. / In accordance with Class (ABS +A1 Passenger Submersible) and Flag (Cayman islands) requirements. In accordance with, - ABS Rules for Building and Classing Underwater Vehicles, Systems and Hyperbaric Facilities, January 2021 - ABS Rules for Materials and Welding, Part 2, January 2022 acceptable to the Surveyor, and in accordance with good shipbuilding practice Prije isporuke artikli će biti ispitani u prostorijama proizvođača u skladu s potrebnim certifikatom / Before delivery, items shall be tested in Manufacturer's premises according required certification

## Sheet2
1 | 254.001 STAKLOPLASTIČNE ZAŠTITNE REŠETKE (VERTIKALNE) / GRP GRATINGS (VERTICAL)
2 | 254.002 STAKLOPLASTIČNE ZAŠTITNE REŠETKE (HORIZONTALNE) / GRP GRATINGS (HORIZONTAL)
3 | 242 GLAVNI BALASTNI TANKOVI / MAIN BALLAST TANKS (MBT)
4 | 251 STAKLOPLASTIČNI TRUP - KRMENI POKROVI GLAVNIH TANKOVA / FAIRINGS - MBT COVER AFT SECTIONS 253 STAKLOPLASTIČNI TRUP - PRAMČANI POKROVI GLAVNIH TANKOVA / FAIRINGS - MBT COVER FORE SECTIONS
5 | 252 STAKLOPLASTIČNI TRUP - PALUBNI DIO / FAIRINGS - DECK SECTION
6 | 255 STAKLOPLASTIČNI TRUP - STRUJNO TIJELO PORIVNIKA / FAIRINGS - CENTRAL THRUSTER SECTIONS
7 | 301.002 POKLOPCI OTVORA NA STAKLOPLASTIČNOM TRUPU/ HATCH COVERS ON FAIRINGS
1 | 254.001 STAKLOPLASTIČNE ZAŠTITNE REŠETKE (VERTIKALNE) / GRP GRATINGS (VERTICAL) Vidi referentne nacrte / See reference drawings: P001-254-001 GRP – GRATINGS-329227 Tip: Rešetka s kvadratnom mrežom Kemijska otpornost: Namijenjeno za korištenje u morskom okruženju. Mora izdržati dugotrajno izlaganje morskoj vodi, zraku, vjetru, suncu (otpornost na vremenske uvjete). Visoka toplinska stabilnost, otpornost na UV zračenje. Dimenzije (l x b): 1226 x 617 mm, ili što bliže, unutar proizvodnih tolerancija. Debljina (h): 22 mm Razmak mreže: 38,1 mm Materijal: GRP Težina: max. 8,46 kg/rešetki Type: Square Mesh Molded Grating Chemical resistance: Intended for use in a marine environment .Must withstand long term exposure to seawater, air, wind, sun (weather resistance). High thermal stability, UV resistant. Dimensions (l x b): 1226 x 617 mm, or as close as possible, within manufacturing tolerances. Thickness (h): 22 mm Mesh spacing: 38,1 mm Material: GRP (Glass Reinforced Polymer) Weight: max. 8,46 kg/unit
2 | 254.002 STAKLOPLASTIČNE ZAŠTITNE REŠETKE (HORIZONTALNE) / GRP GRATINGS (HORIZONTAL) Vidi referentne nacrte / See reference drawings: P001-254-001 GRP – GRATINGS-329227 Tip: Rešetka s kvadratnom mrežom Kemijska otpornost: Namijenjeno za korištenje u morskom okruženju. Mora izdržati dugotrajno izlaganje morskoj vodi, zraku, vjetru, suncu (otpornost na vremenske uvjete). Visoka toplinska stabilnost, otpornost na UV zračenje. Dimenzije (l x b): 2179 x 1379 mm, ili što bliže, unutar proizvodnih tolerancija. Debljina (h): 22 mm Razmak mreže: 38,1 mm Materijal: GRP Težina: max. 33,03 kg/rešetki Type: Square Mesh Molded Grating Chemical resistance: Intended for use in a marine environment .Must withstand long term exposure to seawater, air, wind, sun (weather resistance). High thermal stability, UV resistant. Dimensions (l x b): 2179 x 1379 mm, or as close as possible, within manufacturing tolerances. Thickness (h): 22 mm Mesh spacing: 38,1 mm Material: GRP (Glass Reinforced Polymer) Weight: max. 33,03 kg/unit
3 | 242 GLAVNI BALASTNI TANKOVI / MAIN BALLAST TANKS (MBT) Vidi referentne nacrte / See reference drawings: P001-242-001-MAIN BALLAST TANKS - STRUCTURE AND STRUCTURAL CALCULATION-329222 Izrada negativa kalupa (modela), kalupa i neto površine po odljevku, m2 konačnog odljevka, - glavnog pramčanog tanka desno 21,30 izrada 1 komada - glavnog pramčanog tanka lijevo 21,30 izrada 1 komada - glavnog krmenog tanka desno 20,94 izrada 1 komada - glavnog krmenog tanka lijevo 20,94 izrada 1 komada od kompozitnog laminata strukture (Odnosi se na odljevak.), - Gelcoat 2 sloja, maks ukupno 1 mm debljine - Mat (prašak) 300 g/m2 (maks.) - Biaxial (0 - 90 °) 600 g/m2, 1x - Biaxial (0 - 90 °) 1200 g/m2, 8x - Topcoat 1 sloj, maks ukupno 1 mm debljine Ukupna debljina laminata s gelcoat i topcoat-om 11,90 mm Ukupna masa laminata s gelcoat i topcoat-om 20,62 kg/m2 Postupak izrade: infuzija (vakuum postupak) – poliesterska smola Preparation of pattern, mold and net area per casting piece, m2 manufac. of casting piece, - main ballast tank, fore, starboard 21,30 manufac. 1 pcs - main ballast tank, fore, portside 21,30 manufac. 1 pcs - main ballast tank, aft, starboard 20,94 manufac. 1 pcs - main ballast tank, aft, portside 20,94 manufac. 1 pcs of composite laminate structure (Refers to casting piece.), - Gelcoat 2 layers, max. total 1 mm thickness - Mat (powder) 300 g/m2 (max.) - Biaxial (0 - 90 °) 600 g/m2, 1x - Biaxial (0 - 90 °) 1200 g/m2, 8x - Topcoat 1 layer, max. total 1 mm thickness Total thickness of laminate with gelcoat and topcoat 11,90 mm Total mass of laminate with gelcoat and topcoat 20,62 kg / m2 Manufacturing process: infusion (vacuum procedure) - Polyester resin
4 | 251 STAKLOPLASTIČNI TRUP - KRMENI POKROVI GLAVNIH TANKOVA / FAIRINGS - MBT COVER AFT SECTIONS 253 STAKLOPLASTIČNI TRUP - PRAMČANI POKROVI GLAVNIH TANKOVA / FAIRINGS - MBT COVER FORE SECTIONS Vidi referentne nacrte / See reference drawings: P001-251-001-FAIRINGS-MBT COVER AFT SECTIONS-329224 P001-253-001-FAIRINGS-MBT COVER FORE SECTIONS-329226 Izrada negativa kalupa (modela), kalupa i neto površine po odljevku, m2 konačnog odljevka, - stp. trupa - krmenog pokrova glavnog tanka desno 9,95 izrada 1 komada - stp. trupa - krmenog pokrova glavnog tanka lijevo 9,95 izrada 1 komada - stp. trupa - pram. pokrova glavnog tanka desno 9,11 izrada 1 komada - stp. trupa - pram. pokrova glavnog tanka lijevo 9,11 izrada 1 komada od kompozitnog laminata strukture (Odnosi se na odljevak.), - Gelcoat 2 sloja, maks ukupno 1 mm debljine - Mat (prašak) 300 g/m2 (maks.) - Biaxial (0 - 90 °) 600 g/m2, 1x - Biaxial (0 - 90 °) 1200 g/m2, 6x - Topcoat 1 sloj, maks ukupno 1 mm debljine Ukupna debljina laminata s gelcoat i topcoat-om 9,64 mm Ukupna masa laminata s gelcoat i topcoat-om 16,45 kg/m2 Postupak izrade: infuzija (vakuum postupak) – poliesterska smola Preparation of pattern, mold and net area per casting piece, m2 manufac. of casting piece, - MBT cover, aft section, starboard 9,95 manufac. 1 pcs - MBT cover, aft section, portside 9,95 manufac. 1 pcs - MBT cover, fore section, starboard 9,11 manufac. 1 pcs - MBT cover, fore section, portside 9,11 manufac. 1 pcs of composite laminate structure (Refers to casting piece.), - Gelcoat 2 layers, max. total 1 mm thickness - Mat (powder) 300 g/m2 (max.) - Biaxial (0 - 90 °) 600 g/m2, 1x - Biaxial (0 - 90 °) 1200 g/m2, 6x - Topcoat 1 layer, max. total 1 mm thickness Total thickness of laminate with gelcoat and topcoat 9,64 mm Total mass of laminate with gelcoat and topcoat 16,45 kg/m2 Manufacturing process: infusion (vacuum procedure) - Polyester resin
5 | 252 STAKLOPLASTIČNI TRUP - PALUBNI DIO / FAIRINGS - DECK SECTION Vidi referentne nacrte / See reference drawings: P001-252-001-FAIRINGS-DECK SECTION-329225 Izrada negativa kalupa (modela), kalupa i neto površine po odljevku, m2 konačnog odljevka, - stp. trupa - palubnog dijela - gornjeg dijela 75,13 izrada 1 komada - stp. trupa - palubnog dijela - donjeg krm. i pra. dijela 7,53 izrada 2 komada - stp. trupa - palubnog dijela - desnog uzdužnog nosača 1,08 izrada 2 komada - stp. trupa - palubnog dijela - lijevog uzdužnog nosača 1,08 izrada 2 komada od kompozitnog laminata strukture (Odnosi se na odljevak.), - Gelcoat 2 sloja, maks ukupno 1 mm debljine - Mat (prašak) 300 g/m2 (maks.) - Biaxial (0 - 90 °) 600 g/m2, 1x - Biaxial (0 - 90 °) 1200 g/m2, 6x - Poliesterska smola - Topcoat 1 sloj, maks ukupno 1 mm debljine Ukupna debljina laminata s gelcoat i topcoat-om 9,64 mm Ukupna masa laminata s gelcoat i topcoat-om 16,45 kg/m2 Postupak izrade: infuzija (vakuum postupak) – poliesterska smola Preparation of pattern, mold and net area per casting piece, m2 manufac. of casting piece - fairing - deck section - upper part 75,13 manufac. 1 pcs - fairing - deck section - lower part aft & fore 7,53 manufac. 2 pcs - fairing - deck section - starboard long. stiffener 1,08 manufac. 2 pcs - fairing - deck section - portside long. stiffener 1,08 manufac. 2 pcs of composite laminate structure (Refers to casting piece.), - Gelcoat 2 layers, max. total 1 mm thickness - Matte (powder) 300 g/m2 (max.) - Biaxial (0 - 90 °) 600 g/m2, 1x - Biaxial (0 - 90 °) 1200 g/m2, 6x - Topcoat 1 layer, max. total 1 mm thickness Total thickness of laminate with gelcoat and topcoat 9,64 mm Total mass of laminate with gelcoat and topcoat 16,45 kg/m2 Manufacturing process: infusion (vacuum procedure) - Polyester resin
6 | 255 STAKLOPLASTIČNI TRUP - STRUJNO TIJELO PORIVNIKA / FAIRINGS - CENTRAL THRUSTER SECTIONS Vidi referentne nacrte / See reference drawings: P001-255-001-FAIRINGS – CENTRAL THRUSTER SECTIONS-329228 Izrada negativa kalupa (modela), kalupa i neto površine po odljevku, m2 konačnog odljevka, - stp. trupa - strujnog tijela porivnika krma 5,58 izrada 1 komada - stp. trupa - strujnog tijela porivnika pramac 5,58 izrada 1 komada od kompozitnog laminata strukture (Odnosi se na odljevak.), - Gelcoat 2 sloja, maks ukupno 1 mm debljine - Mat (prašak) 300 g/m2 (maks.) - Biaxial (0 - 90 °) 600 g/m2, 1x - Biaxial (0 - 90 °) 1200 g/m2, 7x - Topcoat 1 sloj, maks ukupno 1 mm debljine Ukupna debljina laminata s gelcoat i topcoat-om 10,77 mm Ukupna masa laminata s gelcoat i topcoat-om 18,54 kg/m2 Postupak izrade: infuzija (vakuum postupak) – poliesterska smola Preparation of pattern, mold and net area per casting piece, m2 manufac. of casting piece, - fairing - central thruster section aft 5,58 manufac. 1 pcs - fairing - central thruster section fore 5,58 manufac. 1 pcs of composite laminate structure (Refers to casting piece.), - Gelcoat 2 layers, max. total 1 mm thickness - Mat (powder) 300 g/m2 (max.) - Biaxial (0 - 90 °) 600 g/m2, 1x - Biaxial (0 - 90 °) 1200 g/m2, 7x - Topcoat 1 layer, max. total 1 mm thickness Total thickness of laminate with gelcoat and topcoat 10,77 mm Total mass of laminate with gelcoat and topcoat 18,54 kg/m2 Manufacturing process: infusion (vacuum procedure) - Polyester resin
7 | 301.002 POKLOPCI OTVORA NA STAKLOPLASTIČNOM TRUPU/ HATCH COVERS ON FAIRINGS Vidi referentne nacrte / See reference drawings: P001-301-002-HATCH COVERS ON FAIRINGS-329246 Izrada negativa kalupa (modela), kalupa i neto površine po odljevku, m2 konačnog odljevka, - poklopaca otvora na stakloplastičnom trupu - br 1 0,88 izrada 4 komada - poklopaca otvora na stakloplastičnom trupu - br 2 0,70 izrada 4 komada - poklopaca otvora na stakloplastičnom trupu - br 3 1,49 izrada 12 komada od kompozitnog laminata strukture (Odnosi se na odljevak.), - Gelcoat 2 sloja, maks ukupno 1 mm debljine - Mat (puder) 300 g/m2 (maks.) - Biaxial (0 - 90 °) 600 g/m2, 1x - Biaxial (0 - 90 °) 1200 g/m2, 6x - Topcoat 1 sloj, maks ukupno 1 mm debljine Ukupna debljina laminata s gelcoat i topcoat-om 9,64 mm Ukupna masa laminata s gelcoat i topcoat-om 15,9 kg/m2 Postupak izrade: infuzija (vakuum postupak) – poliesterska smola Preparation of pattern, mold and net area per casting piece, m2 manufac. of casting piece, - round flush hatches on fairings - no 1 0,88 manufac. 4 pcs - round flush hatches on fairings - no 2 0,70 manufac. 4 pcs - hinged flush hatches on fairings 1,49 manufac. 12 pcs of composite laminate structure (Refers to casting piece.), - Gelcoat 2 layers, max. total 1 mm thickness - Mat (powder) 300 g/m2 (max.) - Biaxial (0 - 90 °) 600 g/m2, 1x - Biaxial (0 - 90 °) 1200 g/m2, 6x - Topcoat 1 layer, max. total 1 mm thickness Total thickness of laminate with gelcoat and topcoat 9,64 mm Total mass of laminate with gelcoat and topcoat 15,9 kg/m2 Manufacturing process: infusion (vacuum procedure) - Polyester resin
1 | 254.001 STAKLOPLASTIČNE ZAŠTITNE REŠETKE (VERTIKALNE) / GRP GRATINGS (VERTICAL) | kom/pcs | 2
2 | 254.002 STAKLOPLASTIČNE ZAŠTITNE REŠETKE (HORIZONTALNE) / GRP GRATINGS (HORIZONTAL) | kom/pcs | 6
3 | 242 GLAVNI BALASTNI TANKOVI / MAIN BALLAST TANKS (MBT) | kom/pcs | 1
4 | 251 STAKLOPLASTIČNI TRUP - KRMENI POKROVI GLAVNIH TANKOVA / FAIRINGS - MBT COVER AFT SECTIONS 253 STAKLOPLASTIČNI TRUP - PRAMČANI POKROVI GLAVNIH TANKOVA / FAIRINGS - MBT COVER FORE SECTIONS | kom/pcs | 1
5 | 252 STAKLOPLASTIČNI TRUP - PALUBNI DIO / FAIRINGS - DECK SECTION | kom/pcs | 1
6 | 255 STAKLOPLASTIČNI TRUP - STRUJNO TIJELO PORIVNIKA / FAIRINGS - CENTRAL THRUSTER SECTIONS | kom/pcs | 1
7 | 301.002 POKLOPCI OTVORA NA STAKLOPLASTIČNOM TRUPU / HATCH COVERS ON FAIRINGS | kom/pcs | 1
3
252 STAKLOPLASTIČNI TRUP - PALUBNI DIO / FAIRINGS - DECK SECTION
kom/pcs
1
4
255 STAKLOPLASTIČNI TRUP - STRUJNO TIJELO PORIVNIKA / FAIRINGS - CENTRAL THRUSTER SECTIONS
kom/pcs
1
5
301.002 POKLOPCI OTVORA NA STAKLOPLASTIČNOM TRUPU / HATCH COVERS ON FAIRINGS
kom/pcs
1

## Sheet3
Vessel: | Tourist submarine P001 | Revision: | Rev0-4 (2022-05-18)
Uputa o načinu popunjavanja:
• Ponuditelj je obvezan ispuniti Troškovnik po svim traženim stavkama, na način da popuni stupac "Ponuđene specifikacije" prema opisima u stupcu "Tražene specifikacije" te da upiše proizvođača i model u za to predviđeno mjesto, ako je primijenjivo. Ponuđena roba mora u cijelosti zadovoljiti minimalne karakteristike koje su opisane u tehničkoj specifikaciji ili biti bolja od opisanih specifikacija.
• Ponuditelj ne smije mijenjati navedene tražene tehničke specifikacije
• Za sve stavke Troškovnika u kojima se uz navedene tehničke specifikacije traži norma, oznaka ili pak marka, patent, tip ili određeno podrijetlo, ponuditelj može ponuditi „ili jednakovrijedno“.
• U stupac "Jedinična cijena bez PDV-a ponuditelj upisuje jedinične cijene u dvije decimale. Ponuditelj upisuje valutu ponude u za to predviđenu ćeliju.
Instructions on filling out the form:
• The Bidder is obliged to fill in the Cost Sheet for all required items, by entering the column "Offered specifications" according to descritions from the column "Requested specifications" and by entering the producer and model name if applicable. The offered goods must fully meet the minimum characteristics described in the technical specification or be better than the described specifications.
• The bidder may not change the stated required technical specifications
• For all items of the Cost Sheet in which, in addition to the stated technical specifications, a standard, marking or trademark, patent, type or certain origin is required, the bidder may bid "or equivalent".
• In the column "Unit price excluding VAT", the bidder enters unit prices rounded to two decimal places. The bidder enters bid currency in the provided cell.