## Sheet1
Uputa o načinu popunjavanja: • Ponuditelj je obvezan ispuniti Troškovnik po svim traženim stavkama, na način da popuni stupac "Ponuđene specifikacije" prema opisima u stupcu "Tražene specifikacije". Ponuđena roba mora u cijelosti zadovoljiti minimalne karakteristike koje su opisane u tehničkoj specifikaciji ili biti bolja od opisanih specifikacija. • Ponuditelj ne smije mijenjati navedene tražene tehničke specifikacije • Za sve stavke Troškovnika u kojima se uz navedene tehničke specifikacije traži norma, oznaka ili pak marka, patent, tip ili određeno podrijetlo, ponuditelj može ponuditi „ili jednakovrijedno“. • U stupac "Jedinična cijena bez PDV-a ponuditelj upisuje jedinične cijene u dvije decimale. | [5 empty] | 4
Instructions on filling out the form: • The Bidder is obliged to fill in the Cost Sheet for all required items, by entering the column "Offered specifications" according to descritions from the column "Requested specifications". The offered goods must fully meet the minimum characteristics described in the technical specification or be better than the described specifications. • The bidder may not change the stated required technical specifications • For all items of the Cost Sheet in which, in addition to the stated technical specifications, a standard, marking or trademark, patent, type or certain origin is required, the bidder may bid "or equivalent". • In the column "Unit price excluding VAT", the bidder enters unit prices rounded to two decimal places.
Protupožarni dron / Firefighting drone
Redni broj / No. | Tražene specifikacije / Requested specifications | Ponuđene specifikacije / Offered specifications
1 | Protupožarni dron Firefighting drone
o vanjske dimenzije max. 2350mm x 2300 mm x 950mm o kamera uvaćanje min. X 30 sa stabilizacijskim sustavom o mjerenje udaljenosti i izbjegavanje prepreka u krugu 100m o sustav za noćno gledanje o maksimalno težina drona s dodatnom opremom pri polijetanju 140 kg o maksimalna težina drona bez dodatne opreme 85 kg o požarni volumen minimalno 180 m3 o brzina dizanja maksimalno 6 m/s o brzina spuštanja maksimalno 3 m/s o vrijeme letenja bez opterećenja minimalno 30 min. o modul-spremnik za gašenje požara suhim prahom (neto težina suhog o praha minimalno 20 kg) o modul za raspršivanje vodom ( crijevo za vodu promjera 25 mm, o maksimalne dužine 100 m ) o transportna kutija za vatrogasnu i medicinsku opremu o ukupne težine maksimalno 50 kg. o mobilna zemaljska stanica o daljinski upravljač
o external dimensions max. 2350 x 2300 x 950, o camera input min. X 30 with Gimbal o measuring distance and avoiding obstacles within 100 m o night vision system o maximum weight of the drone with additional equipment at take-off 140 kg o maximum weight of the drone without additional equipment 85 kg o fire volumen minimum 180 m3 o lifting speed maximum 6 m/s o descent speed maximum 3 m/s o flight time withaut minimum 30 min. o module-kit for extinguishing fire with dry powder ( net weight of the o powder minimum 20 kg ) o module for spraing with water ( water hose wirh diameter of 25 mm, o maximum length of 100 m ) o transport box for firefighting and medical equipment maximum total o weight of 50 kg o mobile Earth station o remote control
Garancija / Warranty
C | 12 mjeseci nakon isporuke broda, ali ne duže od 24 mjeseca nakon preuzimanja drona 12 months after ship delivery but not longer than 24 months after dron hendovers
Certifikati / Certificates
C | izjava o sukladnosti declaration of confirmity
Dokumentacija / Documentation | Dokumenti koje treba dostaviti: Documents to be submitted: | Uz ponudu / With the bid |  | Maks. 30 dana nakon uplate avansa / Max. 30 days after advance payment | Uz isporuku opreme/ With delivery of equipment
| Dimenzijske skice – osnovni gabariti, masa Dimensional sketch – main dimensions, unit weight | 1
| Detaljan dimenzijski nacrt (na papiru + dwg/dxf ili pdf) Detailed dimensional drawings (hardcopy + dwg/dxf or pdf) |  |  | 1
| Instrukcijske knjige i priručnik za održavanje Instruction books and service manuals |  |  |  | 1
| Certifikati: Certificates: | Potvrditi da je dostupan certifikat Confirm that certificate is available |  |  | 1
Opće napomene za dokumente: 1. Brojevi označavaju broj kopija koje je potrebno dostaviti. 2. Dokumentacija treba biti na hrvatskom ili engleskom jeziku. General notes for documents: 1. Numbers indicate number of copies to be submitted. 2. Documentation to be in Croatian or English language.
Redni broj / No. | Opis stavke / Item description | Jedinica mjere / Unit | Količina / Quantity | Jedinična cijena bez PDV-a (EUR) / unit price excluding VAT (EUR) | Ukupno / Total price excluding VAT
1 | Protupožarni dron Firefighting drone | kom / pcs | 1 |  | 0
Rok isporuke je najkasnije 31.12.2023., EXW |  |  |  | SVEUKUPNO BEZ PDV-a / TOTAL SUM excluding VAT | 0
Delivery date is at latest 31th of December 2023., EXW |  |  |  | IZNOS PDV-a / VAT amount
| Servis i rezervni dijelovi, održavanja i posebni alati Isporuka mora uključivati sljedeće: • Detaljnu lista rezervnih dijelova prema preporuci proizvođača/dobavljača • Specijalni alat za održavanja prema preporuci proizvođača/dobavljača • Instalacijski i SAT test alati Potrebna ambalaža za pakiranje rezervnih dijelova i posebnih alata mora biti uključena u isporuku |  |  | SVEUKUPNO S PDV-om / TOTAL SUM including VAT | 0